## Sheet0
|  | Assembly Bill of Materials |  |  | Texas Instruments
|  | Project ID: | PROC012
|  | Board Name | MMWAVE-DEVPACK
|  | Schematic Rev: | E2
|  | Build Quantity: | 1
|  | Generated: | 2016-09-28
ITEM NO | NOT INSTALLED | REFERENCE DESIGNATOR | PART NUMBER | QUANTITY | MANUFACTURER | DESCRIPTION | VALUE | TOLERANCE | TEMP Rating | VOLT RATED | ROHS | AVAILABILITY | LEAD FREE STATUS | REACH STATUS | REACH EFFECTIVE DATE | DESCRIPTION (FROM DIGI-KEY SYSTEM) | MANUFACTURER (FROM DIGI-KEY SYSTEM) | MANUFACTURER PART NUMBER (FROM DIGI-KEY SYSTEM) | DIGI-KEY PART NUMBER (FROM DIGI-KEY SYSTEM)
1 |  | C1,C4 | GCM188R71C105KA64 | 2 | MURATA | CAP, CERAMIC, 1UF, 10%, 16V, X7R, SMT0603 | 1UF | 0.1 | 125 | 16V | YES | Active | LEAD FREE | REACH NOT AFFECTED | Jun-2015 | CAP CER 1UF 16V X7R 0603 | MURATA ELECTRONICS (VA) | GCM188R71C105KA64D | 490-5241-1-ND
2 |  | C3,C5,C6,C7,C8,C10,C11,C12,C13,C15,C25,C26,C29,C30 | C0402C104K8RAC | 14 | KEMET | CAP, CERAMIC, 0.1UF, 10%, 10V, X7R, SMT0402 | 0.1UF | 0.1 | 125 | 10V | YES | Active | LEAD FREE | REACH NOT AFFECTED | Jun-2015 | CAP CER 0.1UF 10V X7R 0402 | KEMET (VA) | C0402C104K8RACTU | 399-3520-1-ND
3 |  | C9,C14 | GRM1555C1H8R0DA01 | 2 | MURATA | CAPACITOR, CERAMIC, 8PF, +/-0.5PF, 50V, C0G, SMT0402 | 8PF | +/-0.5PF | 125 | 50V | YES | Active | LEAD FREE | REACH NOT AFFECTED | Dec-2015 | CAP CER 8PF 50V NP0 0402 | MURATA ELECTRONICS (VA) | GRM1555C1H8R0DA01D | 490-5867-1-ND
4 |  | C16 | 04025A150FAT2A | 1 | AVX | CAP, CERAMIC, 15PF, 1%, 50V, C0G, SMT0402 | 15PF | 0.01 | 125 | 50V | YES | Active | LEAD FREE | REACH NOT AFFECTED | Dec-2015 | CAP CER 15PF 50V NP0 0402 | AVX Corporation | 04025A150FAT2A | 478-5126-1-ND
5 |  | C17,C19 | C1005X7S1A225K050BC | 2 | TDK | CAP, CERAMIC, 2.2UF, 10%, 10V, X7S, SMT0402 | 2.2UF | 0.1 | 125 | 10V | YES | Active | LEAD FREE | REACH NOT AFFECTED | Jun-2015 | CAP CER 2.2UF 10V X7S 0402 | TDK Corporation | C1005X7S1A225K050BC | 445-9097-1-ND
6 |  | C18,C22 | C0603C225K8PAC | 2 | KEMET | CAP, CERAMIC, 2.2UF, 10%, 10V, X5R, SMT0603 | 2.2UF | 0.1 | 85 | 10V | YES | Active | LEAD FREE | REACH NOT AFFECTED | Jun-2015 | CAP CER 2.2UF 10V X5R 0603 | KEMET (VA) | C0603C225K8PACTU | 399-4911-1-ND
7 |  | C2,C27,C28 | C1608X7S1A475K080AC | 3 | TDK | CAP, CERAMIC, 4.7UF, 10%, 10V, X7S, SMT0603 | 4.7UF | 0.1 | 125 | 10V | YES | Active | LEAD FREE | REACH NOT AFFECTED | Jun-2015 | CAP CER 4.7UF 10V X7S 0603 | TDK Corporation | C1608X7S1A475K080AC | 445-14258-1-ND
8 |  | C20,C21,C23 | CGA2B3X7R1H104K050BB | 3 | TDK | CAP, CERAMIC, 0.1UF, 10%, 50V, X7R, SMT0402 | 0.1UF | 0.1 | 125 | 50V | YES | Active | LEAD FREE | REACH NOT AFFECTED | Jun-2015 | CAP CER 0.1UF 50V X7R 0402 | TDK Corporation | CGA2B3X7R1H104K050BB | 445-6899-1-ND
9 |  | C24 | C1005X7R1H472K050BA | 1 | TDK | CAP, CERAMIC, 4700PF, 10%, 50V, X7R, SMT0402 | 4700PF | 0.1 | 125 | 50V | YES | Active | LEAD FREE | REACH NOT AFFECTED | Jun-2015 | CAP CER 4700PF 50V X7R 0402 | TDK Corporation | C1005X7R1H472K050BA | 445-1258-1-ND
10 |  | DS1,DS6,DS7 | TLMS1000 | 3 | VISHAY | LED, LOW CURRENT, 2mA, 1.8V, RED, SMT0603 |  |  | 100 |  | YES | Active | LEAD FREE | REACH NOT AFFECTED | Dec-2015 | LED RED 0603 SMD | VISHAY SEMICONDUCTOR OPTO DIVISION (VA) | TLMS1000-GS08 | TLMS1000-GS08CT-ND
11 |  | DS2,DS3,DS4,DS5 | TLMY1000 | 4 | VISHAY | LED, LOW CURRENT, 2MA, 1.8V, YELLOW, SMT0603 |  |  | 100 |  | YES | Active | LEAD FREE | REACH NOT AFFECTED | Dec-2015 | LED YELLOW 0603 SMD | VISHAY SEMICONDUCTOR OPTO DIVISION (VA) | TLMY1000-GS08 | TLMY1000-GS08CT-ND
12 |  | FB1,FB2 | BLM15HG601SN1 | 2 | MURATA | INDUCTOR, CHIP FERRITE BEAD, 600 OHM AT 100MHZ, 25%, 0.3A, SMT0402 | 600 OHM | 0.25 | 125 |  | YES | Active | LEAD FREE | REACH NOT AFFECTED | Jun-2015 | FERRITE BEAD 600 OHM 0402 1LN | MURATA ELECTRONICS (VA) | BLM15HG601SN1D | 490-3998-1-ND
13 |  | J1 | 105017-0001 | 1 | MOLEX | CONNECTOR, MICRO-USB BOTTOM MOUNT RECEPTACLE, B TYPE, RIGHT ANGLE, 5-PIN |  |  | 85 |  | YES | Active | LEAD FREE | REACH NOT AFFECTED | Jun-2015 | CONN RCPT MICRO USB R/A SMD | MOLEX, LLC (VA) | 1050170001 | WM1399CT-ND
14 |  | J2 | OSTTE030161 | 1 | ONSHORE TECHNOLOGY | TERMINAL BLOCK, SIDE WIRE ENTRY, 3.50 MM PITCH, 3-PIN |  |  | 115 |  | YES | Active | LEAD FREE | REACH NOT AFFECTED | Dec-2015 | TERM BLOCK 3.5MM VERT 3POS PCB | On Shore Technology Inc. | OSTTE030161 | ED2636-ND
15 |  | J3 | QSH-030-01-L-D-A | 1 | SAMTEC | CONNECTOR, HIGH SPEED GROUND PLANE SOCKET, DOUBLE ROW, VERTICAL, 60-PIN |  |  | 125 |  | YES | Active | LEAD FREE | REACH NOT AFFECTED | Dec-2015 | CONN RCPT HI-SPD .5MM 60POS DL | Samtec Inc. | QSH-030-01-L-D-A | SAM8180-ND
16 |  | J4,J5 | SSQ-110-03-G-D | 2 | SAMTEC | CONNECTOR, 2.54MM PITCH SQUARE POST SOCKET, STRAIGHT, FEMALE, 20-PIN |  |  | 105 |  | YES | Active | LEAD FREE | REACH NOT AFFECTED | Dec-2015 | CONN RCPT .100" 20POS DUAL GOLD | Samtec Inc. | SSQ-110-03-G-D | SAM1196-10-ND
17 |  | J6 | QTH-060-01-L-D-A-RT1 | 1 | SAMTEC | CONNECTOR, 0.5MM DOUBLE ROW HS TERMINAL ASSEMBLY, MALE, VERTICAL, 120-PIN |  |  | 125 |  | YES | Active | LEAD FREE | REACH NOT AFFECTED | Dec-2015 |  | Samtec Inc.
18 |  | JP1,JP2,JP3,JP4,JP5,P1,P2 | 22-28-4033 | 7 | MOLEX | CONNECTOR, KK 100 BREAKAWAY HEADER, MALE, VERTICAL, 3-PIN |  |  | 75 |  | YES | Active | LEAD FREE | REACH NOT AFFECTED | Jun-2015 | CONN HEADER 3POS .100 VERT GOLD | MOLEX, LLC (VA) | 22284033 | WM50016-03-ND
19 |  | L1 | LQM21PN1R0MC0 | 1 | MURATA | INDUCTOR, CHIP COIL, 1UH, 20%, 0.6A, 90MHZ, SMT0805 | 1UH | 0.2 | 125 |  | YES | Active | LEAD FREE | REACH NOT AFFECTED | Jun-2015 | FIXED IND 1UH 800MA 190 MOHM SMD | MURATA ELECTRONICS (VA) | LQM21PN1R0MC0D | 490-4992-1-ND
20 |  | P3 | QTH-030-01-L-D-A | 1 | SAMTEC | CONNECTOR, 0.5MM DOUBLE ROW HS TERMINAL ASSEMBLY, MALE, VERTICAL, 60-PIN |  |  | 125 |  | YES | Active | LEAD FREE | REACH NOT AFFECTED | Dec-2015 | CONN HEADER HS .5MM 60POS DL AU | Samtec Inc. | QTH-030-01-L-D-A | SAM8185-ND
21 |  | P4,P5 | TSW-108-07-G-D | 2 | SAMTEC | CONNECTOR, 0.64MM SQ POST HEADER, MALE, VERTICAL, 16-PIN (MIN. TAIL LENGTH .092 NOT FOR ATE BOARDS)" |  |  | 125 |  | YES | Active | LEAD FREE | REACH NOT AFFECTED | Dec-2015 | CONN HEADER 16POS .100" DL GOLD | Samtec Inc. | TSW-108-07-G-D | SAM1028-08-ND
22 |  | P6,P7 | TSW-105-07-G-D | 2 | SAMTEC | CONNECTOR, 0.64MM SQ POST HEADER, MALE, VERTICAL, 10-PIN |  |  | 125 |  | YES | Active | LEAD FREE | REACH NOT AFFECTED | Dec-2015 | CONN HEADER 10POS .100" DL GOLD | Samtec Inc. | TSW-105-07-G-D | SAM1028-05-ND
23 |  | P8 | TSW-107-07-L-D-006 | 1 | SAMTEC | CONNECTOR, THROUGH HOLE 0.635MM SQ POST HEADER, DOUBLE ROW, MALE, STRAIGHT, 13-PIN (TAIL LENGTH .100 NOT FOR ATE BOARDS)" |  |  | 105 |  | YES | Active | LEAD FREE | REACH NOT AFFECTED | Dec-2015 | RES SMD 0.0 OHM JUMPER 1/4W 1206 | VISHAY DALE (VA)
24 |  | R1,R58,R65,R122 | CRCW12060000Z0 | 4 | VISHAY | RESISTOR, THICK FILM, 0.00 OHM, JUMPER, 0.25W, SMT1206 | 0 | 0.01 | 155 |  | YES | Active | LEAD FREE | REACH NOT AFFECTED | Jun-2015 | RES SMD 0.0OHM JUMPER 1/10W 0402 | PANASONIC ELECTRONIC COMPONENTS (VA) | CRCW12060000Z0EA | 541-0.0ECT-ND
25 |  | R4,R8,R11,R12,R14,R16,R19,R20,R22,R24,R26,R34,R36,R41,R43,R44,R45,R48,R50,R55,R57,R63,R68,R71,R72,R75,R76,R77,R78,R79,R81,R82,R83,R86,R87,R89,R90,R92,R93,R95,R97,R100,R101,R106,R109,R110,R112,R114,R115,R118,R120,R123,R127,R130,R133,R134,R135,R137,R138,R139,R141,R143,R145,R147,R149,R150,R151,R152,R167,R168,R169,R170,R179,R181,R182,R184 | ERJ-2GE0R00 | 76 | PANASONIC | RESISTOR, THICK FILM, 0 OHM, JUMPER, 0.1W, 173.15 TO 873.15PPM/K, SMT0402 | 0 | JUMPER | 155 |  | YES | Active | LEAD FREE | REACH NOT AFFECTED | Dec-2015 | RES SMD 0.0 OHM JUMPER 1/8W 0805 | VISHAY DALE (VA) | ERJ-2GE0R00X | P0.0JCT-ND
26 |  | R84,R103,R175 | CRCW08050000Z | 3 | VISHAY | RESISTOR, THICK FILM, 0 OHM, 1%, 0.125W, SMT0805 | 0 | JUMPER | 155 |  | YES | Active | LEAD FREE | REACH NOT AFFECTED | Dec-2015 | RES SMD 1.6K OHM 1% 1/16W 0402 | VISHAY DALE (VA) | CRCW08050000Z0EA | 541-0.0ACT-ND
27 |  | R104 | CRCW04021K60FK | 1 | VISHAY | RESISTOR, THICK FILM, 1.6K OHM, 1%, 0.063W, 100PPM/K, SMT0402 | 1.6K | 0.01 | 155 |  | YES | Active | LEAD FREE | REACH NOT AFFECTED | Dec-2015 | RES SMD 61.9 OHM 1% 1/16W 0402 | VISHAY DALE (VA) | CRCW04021K60FKED | 541-1.60KLCT-ND
28 |  | R116,R117 | CRCW040261R9FK | 2 | VISHAY | RESISTOR, THICK FILM, 61.9 OHM, 1%, 0.063W, 100PPM/K, SMT0402 | 61.9 | 0.01 | 155 |  | YES | Active | LEAD FREE | REACH NOT AFFECTED | Dec-2015 | RES SMD 750 OHM 1% 1/16W 0402 | VISHAY DALE (VA) | CRCW040261R9FKED | 541-61.9LCT-ND
29 |  | R125 | CRCW0402750RFK | 1 | VISHAY | RESISTOR, THICK FILM, 750 OHM, 1%, 0.063W, 100PPM/K, SMT0402 | 750 | 0.01 | 155 |  | YES | Active | LEAD FREE | REACH NOT AFFECTED | Jun-2015 | RES SMD 100 OHM 5% 1/10W 0402 | PANASONIC ELECTRONIC COMPONENTS (VA) | CRCW0402750RFKED | 541-750LCT-ND
30 |  | R126,R153,R154,R155,R156,R157,R160,R161,R162,R165,R183 | ERJ-2GEJ101 | 11 | PANASONIC | RESISTOR, THICK FILM, 100 OHM, 5%, 0.1W, 473.15PPM/K, SMT0402 | 100 | 0.05 | 155 |  | YES | Active | LEAD FREE | REACH NOT AFFECTED | Dec-2015 | RES SMD 4.7K OHM 1% 1/16W 0402 | VISHAY DALE (VA) | ERJ-2GEJ101X | P100JCT-ND
31 |  | R70,R80,R129,R132,R174,R177,R180 | CRCW04024K70FK | 7 | VISHAY | RESISTOR, THICK FILM, 4.7K OHM, 1%, 0.063W, 100PPM/K, SMT0402 | 4.7K | 0.01 | 155 |  | YES | Active | LEAD FREE | REACH NOT AFFECTED | Dec-2015 | RES SMD 33.2 OHM 1% 1/16W 0402 | VISHAY DALE (VA) | CRCW04024K70FKED | 541-4.70KLCT-ND
32 |  | R158,R159,R163,R164 | CRCW040210K0FKED | 4 | VISHAY | RESISTOR, THICK FILM, 10K OHM, 1%, 0.063W, 100PPM/K, SMT0402 | 10K | 0.01 | 155 |  | YES | Active | LEAD FREE | REACH NOT AFFECTED | Dec-2015 | RES SMD 10K OHM 1% 1/16W 0402 | Vishay Dale | CRCW040210K0FKED | 541-10.0KLCT-ND
33 |  | R23,R25,R30,R42,R46,R51,R67,R69,R74,R171 | CRCW040233R2FK | 10 | VISHAY | RESISTOR, THICK FILM, 33.2 OHM, 1%, 0.063W, 100PPM/K, SMT0402 | 33.200000000000003 | 0.01 | 155 |  | YES | Active | LEAD FREE | REACH NOT AFFECTED | Dec-2015 |  |  | CRCW040233R2FKED | 541-33.2LCT-ND
34 |  | R172 | CRCW04022K20JN | 1 | VISHAY | RESISTOR, THICK FILM, 2.2K OHM, 5%, 0.063W, 200PPM/K, SMT0402 | 2.2K | 0.05 | 155 |  | YES | Active | LEAD FREE | REACH NOT AFFECTED | Dec-2015 |  |  | CRCW04022K20JNED | 541-2.2KJCT-ND
35 |  | R60,R61,R62,R173 | CRCW040210K0FK | 4 | VISHAY | RESISTOR, THICK FILM, 10K OHM, 1%, 0.063W, 100PPM/K, SMT0402 | 10K | 0.01 | 155 |  | YES | Active | LEAD FREE | REACH NOT AFFECTED | Dec-2015 |  |  | CRCW040210K0FKED | 541-10.0KLCT-ND
36 |  | R176 | CRCW040230K0FK | 1 | VISHAY | RESISTOR, THICK FILM, 30K OHM, 1%, 0.063W, 100PPM/K, SMT0402 | 30K | 0.01 | 155 |  | YES | Active | LEAD FREE | REACH NOT AFFECTED | Jun-2015 |  |  | CRCW040230K0FKED | 541-30.0KLCT-ND
37 |  | R18,R31,R40,R47,R53 | ERJ-2GEJ511 | 5 | PANASONIC | RESISTOR, THICK FILM, 510 OHM, 5%, 0.1W, 473.15PPM/K, SMT0402 | 510 | 0.05 | 155 |  | YES | Active | LEAD FREE | REACH NOT AFFECTED | Jun-2015 |  |  | ERJ-2GEJ511X | P510JCT-ND
38 |  | R73 | ERJ-2GEJ102 | 1 | PANASONIC | RESISTOR, THICK FILM, 1K OHM, 5%, 0.1W, 473.15PPM/K, SMT0402 | 1K | 0.05 | 155 |  | YES | Active | LEAD FREE | REACH NOT AFFECTED | Dec-2015 |  |  | ERJ-2GEJ102X | P1.0KJCT-ND
39 |  | R91 | CRCW040229K4FK | 1 | VISHAY | RESISTOR, THICK FILM, 29.4K OHM, 1%, 0.063W, 100PPM/K, SMT0402 | 29.4K | 0.01 | 155 |  | YES | Active | LEAD FREE | REACH NOT AFFECTED | Dec-2015 |  |  | CRCW040229K4FKED | 541-29.4KLCT-ND
40 |  | R94 | CRCW040249K9FK | 1 | VISHAY | RESISTOR, THICK FILM, 49.9K OHM, 1%, 0.063W, 100PPM/K, SMT0402 | 49.9K | 0.01 | 155 |  | YES | Active | LEAD FREE | REACH NOT AFFECTED | Dec-2015 |  |  | CRCW040249K9FKED | 541-49.9KLCT-ND
41 |  | R99 | CRCW0402100KFK | 1 | VISHAY | RESISTOR, THICK FILM, 100K OHM, 1%, 0.063W, 100PPM/K, SMT0402 | 100K | 0.01 | 155 |  | YES | Active | LEAD FREE | REACH NOT AFFECTED | 2011-12-01 |  |  | CRCW0402100KFKED | 541-100KLCT-ND
42 |  | TP1,TP2 | TSW-101-07-G-S | 2 | SAMTEC | CONNECTOR, 0.64MM SQ POST HEADER, MALE, VERTICAL, 1-PIN |  |  | 125 |  | YES | Active | LEAD FREE | REACH NOT AFFECTED | Dec-2015 | CONN HEADER 1POS .100" SGL GOLD | Samtec Inc. | TSW-101-07-G-S | SAM1029-01-ND
43 |  | TP3 | 040PTH | 1 | NEWARK IGNORE_REF ONLY | TEST POINT, 1.02 MM DIA, THRU |  |  | 200
44 |  | U1 | FT4232HL | 1 | FTDI | IC, QUAD HIGH SPEED USB TO MULTIPURPOSE UART/MPSSE, LQFP-64 |  |  | 85 |  | YES | Active | LEAD FREE | REACH NOT AFFECTED | Jun-2015 |  |  | FT4232HL-REEL | 768-1026-1-ND
45 |  | U3,U4,U8,U10 | TS3A5018PW | 4 | TEXAS INSTRUMENTS | IC, 10 OHM QUAD SPDT ANALOG SWITCH, TSSOP-16, PW |  |  | 85 |  | YES | Active | LEAD FREE | REACH NOT AFFECTED | Dec-2015 | IC SWITCH QUAD SPDT 16TSSOP | Texas Instruments | TS3A5018PW | 296-27119-5-ND
46 |  | U2 | 93LC46B-I/ST | 1 | MICROCHIP | IC, 1K MICROWIRE COMPATIBLE CMOS SERIAL EEPROM, TSSOP-8, ST |  |  | 85 |  | YES | Active | LEAD FREE | REACH NOT AFFECTED | Dec-2015 | IC EEPROM 1KBIT 2MHZ 8TSSOP | Microchip Technology | 93LC46B-I/ST | 93LC46B-I/ST-ND
47 |  | U5 | TPS79601DRB | 1 | TEXAS INSTRUMENTS | IC, 1-A LOW-DROPOUT ADJUSTABLE LINEAR REGULATOR, SON-8, DRB |  |  | 125 |  | YES | Active | LEAD FREE | REACH NOT AFFECTED | not available |  |  | TPS79601DRBR | 296-23107-1-ND
48 |  | U6 | SN65HVDA540QD | 1 | TEXAS INSTRUMENTS | IC, 5-V CAN TRANSCEIVER, SOIC-8, D |  |  | 125 |  | YES | Active | LEAD FREE | REACH NOT AFFECTED | not available |  |  | SN65HVDA540QDR | 296-24822-1-ND
49 |  | U7 | TPS61240DRV | 1 | TEXAS INSTRUMENTS | IC, 3.5MHZ HIGH EFFICIENCY STEP-UP CONVERTER, SON-6, DRV |  |  | 85 |  | YES | Active | LEAD FREE | REACH NOT AFFECTED | not available |  |  | TPS61240DRVT | 296-24519-1-ND
50 |  | U9 | TPD4E004DRY | 1 | TEXAS INSTRUMENTS | IC, 4-CHANNEL ESD-PROTECTION ARRAY FOR HIGH-SPEED DATA INTERFACES, SON-6P, DRY |  |  | 85 |  | YES | Active | LEAD FREE | REACH NOT AFFECTED | not available |  |  | TPD4E004DRYR | 296-23618-1-ND
51 |  | Y1 | NX3225SA-12.000M-STD-CRS-2 | 1 | NDK | XTAL, 12MHZ, 15PPM, 8pF, 4-PIN |  |  | 125 |  | YES | Active | LEAD FREE | REACH NOT AFFECTED | Dec-2014 | CRYSTAL 12.0000MHZ 8PF SMD | NDK | NX3225SA-12.000M-STD-CRS-2 | 644-1128-1-ND
52 | TRUE | R3,R5,R7,R9,R10,R13,R15,R17,R21,R27,R28,R29,R32,R33,R35,R37,R38,R39,R52,R59,R64,R66,R88,R96,R98,R102,R105,R107,R111,R113,R119,R121,R124,R128,R131,R136,R140,R142,R144,R146,R148,R166 | ERJ-2GE0R00 | 42 | PANASONIC | RESISTOR, THICK FILM, 0 OHM, JUMPER, 0.1W, 173.15 TO 873.15PPM/K, SMT0402 | 0 | JUMPER | 155 |  | YES | Active | LEAD FREE | REACH NOT AFFECTED | Jun-2015 |  |  | ERJ-2GE0R00X | P0.0JCT-ND
53 | TRUE | R108 | CRCW0402100KFK | 1 | VISHAY | RESISTOR, THICK FILM, 100K OHM, 1%, 0.063W, 100PPM/K, SMT0402 | 100K | 0.01 | 155 |  | YES | Active | LEAD FREE | REACH NOT AFFECTED | Dec-2015 |  |  | CRCW0402100KFKED | 541-100KLCT-ND
54 | TRUE | R178 | CRCW12060000Z0 | 1 | VISHAY | RESISTOR, THICK FILM, 0.00 OHM, JUMPER, 0.25W, SMT1206 | 0 | 0.01 | 155 |  | YES | Active | LEAD FREE | REACH NOT AFFECTED | Jun-2015 |  |  | CRCW12060000Z0EA | 541-0.0ECT-ND
55 | TRUE | R2,R6,R49,R54,R56,R85 | CRCW040210K0FK | 6 | VISHAY | RESISTOR, THICK FILM, 10K OHM, 1%, 0.063W, 100PPM/K, SMT0402 | 10K | 0.01 | 155 |  | YES | Active | LEAD FREE | REACH NOT AFFECTED | Jun-2015 |  |  | CRCW040210K0FKED | 541-10.0KLCT-ND
TOTAL |  |  |  | 257

## Kit contents
AR1XXEVM 012 RevE2 Kit
Item | Part number | Quantity
'MMWAVE-DEVPACK | PROC012 | 1
Micro USB cable | 3025010-03 | 1
Samtec cable | HQCD⁃030⁃02.00⁃SEU⁃TBR⁃1 | 1