## Sheet1
INPUTS FROM BEAD DATASHEET
Rdc |  |  | 0.12
Fpeak |  |  | 180000000
Z@Wpeak |  |  | 675
Freq 2 |  |  | 30000000
Z@Freq2 |  |  | 300
Cpar |  |  | 1e-10 | (C2_bead) |  | (internal calculation parameters ignore)
[6 empty] | L1*C1 | 7.8259e-19
Bead RLC Model Parameters calculated | [5 empty] | ZeffLC@Freq2 | 540
Rdc |  |  | 0.12 | 0.12 | ohm | Wobead | 1130400000
Rpar |  |  | 674.88 | 674.88 | ohm
CEQ |  |  | 5.0551e-13 | 0.50551 | pF
LEQ |  |  | 1.5481e-06 | 1548.1246 | nH
|  |  | Wo | 12.7979 | MHz
|  |  | Q | 5.424
|  |  | Wo/Q | 2359466.4057
Wo input |  |  | 12.8 | MHz
Q input |  |  | 5.42
Wo/Q ratio |  |  | 2361623.6162
Range | Q max | Min Wo/Q criterion | Check for Wo input range | Wo/Q CHECK | CONCLUSION
Wo<50KHz | NOT RECCOMENDED DUE TO AUDIO/US |  | INVALID | INVALID | INVALID
50KHz <Wo<100KHz | NOT RECCOMENDED DUE TO ULTRASONIC |  | INVALID | WoBYQ CRITERIA SATISFIED | REDUCE FILTER Q TO USE | 0
100KHz <Wo<250KHz | NOT STABLE |  | INVALID | WoBYQ CRITERIA SATISFIED | REDUCE FILTER Q TO USE | 0
250KHz <Wo<500KHz | NOT RECCOMENDED DUE TO 384K |  | INVALID | WoBYQ CRITERIA SATISFIED | REDUCE FILTER Q TO USE | 0
500KHz <Wo<1MHz | NOT RECCOMENDED DUE TO 768K |  | INVALID | WoBYQ CRITERIA SATISFIED | REDUCE FILTER Q TO USE | 0
1MHz <Wo< 1.5MHz | 0.5 | 2000000 | INVALID | WoBYQ CRITERIA SATISFIED | REDUCE FILTER Q TO USE | 0
1.5MHz <Wo< 2.5MHz | 2 | 750000 | INVALID | WoBYQ CRITERIA SATISFIED | REDUCE FILTER Q TO USE | 0
2.5MHz <Wo< 3MHz | 2.8 | 892857.1429 | INVALID | WoBYQ CRITERIA SATISFIED | REDUCE FILTER Q TO USE | 0
3MHz <Wo< 4MHz | 4 | 750000 | INVALID | WoBYQ CRITERIA SATISFIED | REDUCE FILTER Q TO USE | 0
4MHz <Wo< 5MHz | 4.8 | 833333.3333 | INVALID | WoBYQ CRITERIA SATISFIED | REDUCE FILTER Q TO USE | 0
5MHz <Wo< 7.5MHz | 4.8 | 1041666.6667 | INVALID | WoBYQ CRITERIA SATISFIED | REDUCE FILTER Q TO USE | 0
7.5MHz <Wo< 10MHz | 4.9 | 1530612.2449 | INVALID | WoBYQ CRITERIA SATISFIED | REDUCE FILTER Q TO USE
10MHz <Wo< 20MHz | 13 | 769230.7692 | VALID | WoBYQ CRITERIA SATISFIED | VALID EMI FILTER FOR USE | 1
20MHz <Wo< 30MHz | 13 | 1538461.5385 | INVALID | WoBYQ CRITERIA SATISFIED | REDUCE FILTER Q TO USE
30MHz <Wo< 40MHz | 24 | 1250000 | INVALID | WoBYQ CRITERIA SATISFIED | REDUCE FILTER Q TO USE
40MHz <Wo< 50MHz | 50 | 800000 | INVALID | WoBYQ CRITERIA SATISFIED | REDUCE FILTER Q TO USE
50MHz <Wo< 75MHz | 62 | 806451.6129 | INVALID | WoBYQ CRITERIA SATISFIED | REDUCE FILTER Q TO USE
75MHz <Wo< 100MHz | 100 | 750000 | INVALID | WoBYQ CRITERIA SATISFIED | REDUCE FILTER Q TO USE
100MHz <Wo< 150MHz | 110 | 909090.9091 | INVALID | WoBYQ CRITERIA SATISFIED | REDUCE FILTER Q TO USE
150MHz <Wo< 250MHz | 100 | 1500000 | INVALID | WoBYQ CRITERIA SATISFIED | REDUCE FILTER Q TO USE
250MHz <Wo< 500MHz | 350 | 714285.7143 | INVALID | WoBYQ CRITERIA SATISFIED | REDUCE FILTER Q TO USE