## Thermistor Solver
Temperature | Resistance | Calculation of A/D Count | Calculation of best-fit (using 3rd order polynomial) | Norm | Instructions | Partial Result Bounds Check
-20 | 67770 | 25982 | -19.5534 | 0.19947 | 1. Insert Temperature and Resistance values in colums A&B | 10248.5197 | -3774.6905
-15 | 53410 | 25309 | -15.1389 | 0.019302 | 2. Verify A/D count value in cell C2 does not exceed 27000 | 10557.1208 | -3760.757
-10 | 42470 | 24537 | -10.4026 | 0.16208 | If necessary, raise value of R1 in cell B24 to a higher standard | 10911.1179 | -3752.5793
-5 | 33900 | 23646 | -5.3342 | 0.11168 | resistor value so that C2 is under 27000. | 11319.6818 | -3753.5086
0 | 27280 | 22657 | -0.15514 | 0.024069 | 3. Select Solver from Tools menu. Use Add-Ins menu if not available. | 11773.1833 | -3767.5497
5 | 22050 | 21562 | 5.1031 | 0.010629 | 4. Set Target Cell to $B$33 | 12275.2905 | -3799.0626
10 | 17960 | 20391 | 10.2651 | 0.070292 | 5. Choose Equal to: Value Of 0 (choose "Value Of", enter 0 | 12812.2472 | -3851.329
15 | 14690 | 19143 | 15.3552 | 0.12616 | 6. Set "By Changing Cells" to $E$25:$E$28 | 13384.5119 | -3928.1555
20 | 12090 | 17853 | 20.3 | 0.090013 | 7. Press Solve button - Accept the solution, even though not "feasible" | 13976.0355 | -4030.4756
25 | 10000 | 16537 | 25.1541 | 0.023743 | 8. Compare columns A and D to evaluate the accuracy | 14579.4813 | -4158.854
30 | 8313 | 15220 | 29.9645 | 0.0012582 | A lower number in B33 indicates a better fit | 15183.3856 | -4311.5931
35 | 6940 | 13920 | 34.8093 | 0.03636 | 9. Linearity may be improved by changing R2 in some cases | 15779.4947 | -4486.1649
40 | 5827 | 12668 | 39.6978 | 0.09134 | 10. Insure none of the values in columns J or K exceed +/- 32767 | 16353.5936 | -4676.6469
45 | 4911 | 11469 | 44.7017 | 0.088991 |  | 16903.3895 | -4879.6278
50 | 4160 | 10344 | 49.7834 | 0.046913 |  | 17419.2531 | -5088.3746
55 | 3536 | 9293 | 54.9515 | 0.0023548 |  | 17901.1844 | -5299.3923
60 | 3020 | 8328 | 60.1197 | 0.014327 |  | 18343.6807 | -5506.7553
65 | 2588 | 7445 | 65.2541 | 0.064564 |  | 18748.5763 | -5707.9153
70 | 2228 | 6648 | 70.2588 | 0.067 |  | 19114.0371 | -5898.852
75 | 1924 | 5927 | 75.1172 | 0.013733 |  | 19444.6483 | -6079.2393
80 | 1668 | 5283 | 79.7427 | 0.066207 |  | 19739.9516 | -6246.5128
R1 | 8450 |  | Polynomial coefficients | Value
R2 | 61900 |  | A0 | 4032.4796
Vref | 3.3 |  | A1 | -7837.8177
Vadref | 3.3 |  | A2 | 22162.4471
ADres | 0.00010071 |  | A3 | -30050.7747
Vadmax | 2.64
Rs | 7435.0391 |  | Data Flash Thermistor Constants
Vs | 2.9036 |  | A0 (** Coefficient 4) | 4032
|  |  | A1 (** Coefficient 3) | -7838
Sum of Norms: | 1.3305 |  | A2 (** Coefficient 2) | 22162
|  |  | A3 (** Coefficient 1) | -30051
|  |  | Min A/D | 0
|  |  | Max Temp (K) | 4032
** The polynomial coefficients have alternate names in some fuel gauges

## Example Data
Semitec 103AT |  | Epcos B57550G0103 |  | Epcos 8502 A01
Temp °C | Resistance | Temp °C | Resistance | Temp °C | Resistance
-20 | 67770 | -20 | 71668 | -20 | 97020
-15 | 53410 | -15 | 55993 | -15 | 75923
-10 | 42470 | -10 | 44087 | -10 | 55314
-5 | 33900 | -5 | 34971 | -5 | 42325
0 | 27280 | 0 | 27936 | 0 | 32657
5 | 22050 | 5 | 22468 | 5 | 25400
10 | 17960 | 10 | 18187 | 10 | 19909
15 | 14690 | 15 | 14813 | 15 | 15716
20 | 12090 | 20 | 12136 | 20 | 12494
25 | 10000 | 25 | 10000 | 25 | 10000
30 | 8313 | 30 | 8284 | 30 | 8055
35 | 6940 | 35 | 6899 | 35 | 6529
40 | 5827 | 40 | 5774 | 40 | 5323
45 | 4911 | 45 | 4856 | 45 | 4364
50 | 4160 | 50 | 4103 | 50 | 3598
55 | 3536 | 55 | 3482 | 55 | 2982
60 | 3020 | 60 | 2967 | 60 | 2484
65 | 2588 | 65 | 2539 | 65 | 2079
70 | 2228 | 70 | 2182 | 70 | 1748
75 | 1924 | 75 | 1882 | 75 | 1476
80 | 1668 | 80 | 1629 | 80 | 1252