## LM20133 Design Calculator
[7 empty] | Max Iout | 3 | A
[7 empty] | Min L | 0.45277 | uH
[7 empty] | Max L | 2.7636 | uH
[7 empty] | Isat | 6.0912 | A
LM20133 Design Spreadsheet |  |  | Rev. 1.0 |  |  |  | Max Vout | 4.45 | V
The cells corresponding to parameters in Blue Text can be edited by the user. | [6 empty] | Min Vout | 0.4675 | V
Red cells indicate potential design problems. Cells with comments are shown as:
Part 1: Power Stage Component Selection
Enter Your Application Parameters |  |  |  | Typical Application Circuit |  |  | Max droop | 60 | mV
Enter Your Input Voltage: | 5 | V |  |  |  |  | Thermal | 100
Enter Your Output Voltage: | 1.2 | V | [5 empty] | 1
Enter the Maximum Output Current: | 3 | A
LM20133 Sync In Switching Frequency: | 1000 | kHz
Enter the Maximum Output Voltage Ripple%: | 1 | %
Enter the Maximum Load Step Transient Magnitude: | 1.5 | A
Inductor Selection (L)
Recommended L: | 1.0133 | µH
Recommended ISAT: | 5.7012 | A
Enter Your Chosen Inductor Value: | 1 | µH
Enter The DCR of Your Inductor: | 8 | mΩ
Capacitor Selection (CIN and COUT)
Minimum Recommended Input Capacitance: | 22 | µF
Minimum Input Capacitor RMS current rating: | 1.2812 | Arms
Minimum Recommended Output Capacitance: | 19.7368 | µF
Maximum Output Capacitor ESR: | 13.1579 | mΩ
Enter Your Output Capacitor Value: | 32 | µF
Enter Your Output Capacitor ESR: | 3 | mΩ
Output Voltage Characteristics |  |  |  | Calculated Bode Plot
Estimated Transient Droop: | 23.0033 | mV
Estimated Output Voltage Ripple: | 6.2985 | mV
If the transient droop or output voltage ripple are larger than desired, then
increase the output capacitor value or decrease the output capacitor ESR.
Part 2: Compensation
Compensation Component Selection (RC1, CC1, CC2)
Enter Your Desired Crossover Frequency: | 75 | kHz
Recommended Standard Value for CC1: | 3.3 | nF
Recommended 1% Standard Value for RC1: | 2.87 | kΩ
Recommended Standard Value for CC2: | 0 | pF
Enter Your Value for CC1: | 3.3 | nF
Enter Your Value for RC1: | 2.87 | kΩ
Enter Your Value for CC2: | 0 | pF
Loop Characteristics
Expected Crossover Frequency: | 75.4262 | kHz
Expected Phase Margin: | 63.0898 | °
If the phase margin is less than desired, decrease the desired crossover
frequency, increase the value of Cc1, or decrease the value of Cc2. A good
starting point for the crossover frequency is 50kHz.
Part 3: Output Voltage and Soft-Start
Feedback Resistors (RFB1, RFB2) |  |  |  | Calculated Efficiency vs Load Current
Enter a Value for RFB2: | 10 | kΩ
Recommended 1% Standard Value for RFB1: | 4.99 | kΩ
Soft-Start Capacitor (CSS)
Enter Desired Startup Time: | 5 | ms
Recommended Standard Value for CSS: | 33 | nF
For the soft-start capacitor to have any effect on the circuit, the desired
startup time must be greater than 1ms.
Part 4: Miscellaneous Components
Filter and Bypass Requirements (RF, CF, CVCC)
Required Value for RF: | 1 | Ω
Minimum Value for CF: | 1 | µF
Recommended Value for CVCC: | 1 | µF
Part 5: Thermal Performance
Enter Your Board Parameters
Copper Area
| 1 | in^2
Airflow
| 0 | LFPM
Thermal Characteristics
THETA JA: | 57.3436 | °C/W |  |  | For datasheets, samples, evaluation boards, and design collateral visit:
Ambient Temperature: | 25 | °C
Internal PD at Full Load Current: | 0.55532 | W |  |  |  | http://www.national.com/pf/LM/LM20133.html
TJ at Full Load Current: | 56.8441 | °C
If the junction temperature (TJ) is greater than desired, increase the copper
area or the airflow, or choose a lower switching frequency.
NOTE: THETA JA is reported as an estimate only. Measurements should
always be taken to verify the junction temperature in the final design
Note on E15: The maximum output current is 3A. If the output current is RED, then it is set to an incompatible value.
Note on E16: This value must stay between 500kHz and 1500kHz. If this pin is left floating the switching frequency of the device will be approximately 400kHz
Note on E18: If this cell is RED, the transient magnitude exceeds the maximum current the device can deliver.
Note on E21: This recommended value for the inductor assumes the SYNC frequency is present when the device is enabled. If the SYNC signal is supplied by the load, a worst case switching frequency of 400kHz should be used to calculate the recommended inductor.
Note on E23: This value is RED if the inductor value is too far from the recommended value. Note the bounds of the inductor value do not take into account inductor tolerance. An inductor that is too large will result in compensation difficulties; while an inductor that is too small may result in the device reaching current limit in normal operation.
Note on E27: Use of the minimum input capacitance requires a low inductance source. 47uF capacitors or larger may be required if the input source is not low impedance at the switching frequency.
Note on E28: If non ceramic input capacitors are used, the RMS current rating for the capacitors must exceed the value shown in this cell. Tantalum capacitors are not recommended.
Note on E29: This value is calculated to keep DC accuracy + transient deviation to within 5% of the nominal output voltage. Lower values can be used if transient response is not important.
Note on E30: This value is calculated to result in an output ripple voltage equal to the value chosen in cell E16.
Note on E31: If using a ceramic capacitor, make sure to consult the manufacturer's datasheet to verify the actual in-circuit capacitance value after accounting for DC bias and temperature effects.
Note on E35: This value is an estimate. The actual transient droop can depend on other factors which are not taken into account. If this value is RED the calculated transient droop may exceed the power good threshold of the device.
Note on E36: Measurements of the output ripple should be made across the output capacitor. The oscilloscope probe should use a specialized ground clip to minimized artificial switch node pick-up.
Note on E42: A good initial value for the crossover frequency is 50kHz.
Note on E45: CC2 is typically not requred for ceramic output capacitors.
Note on E51: This value is an estimate. The crossover frequency and phase margin should always be verified on the bench. A RED value here signifies the crossover frequency is too low and will give poor transient performance or is pushed too high and may be prone to reduced phase margin or instability.
Note on E52: This value is an estimate. The crossover frequency and phase margin should always be verified on the bench. A RED value indicates the phase margin is below 45 degrees.
Note on E70: A 1ohm resistor is required to establish a low pass filter with CF. Larger value resistors may cause a startup oscillation with the internal UVLO circuit. Smaller value resistors will not provide enough filtering and can result in erratic switching behavior.
Note on E71: A 1mF or larger X7R/X5R ceramic capacitor is required to bypass the AVIN pin. This capacitor should be placed as close to the pin as possible for robust operation.
Note on E82: The Theta JA was calculated based off experimental results. The PCB consisted of a single 2oz copper backside plane. A 4x4 array of 12mil vias was used to connect the copper area to the back side of the device. Copper on the top side or multilayer designs will lower this value.
Note on E85: A RED value indicates the device is exceeding the recommend maximum operating temperature of 125 degrees centigrade.
Note on G10: This is a comment.

## Error Calculations (hidden)
Maximum Output Current | 3 | A
Minimum Switching Frequency | 900000 | Hz
Maximum Switching Frequency | 1100000 | Hz
Minimum Current Limit | 4.7 | A
Maximum Current Limit | 5.7 | A
Max Current Limit vs Vin | 5.45 | A
Min Current Limit vs Vin | 5.1 | A | 0.93578
Current Limit safety factor | 5% | %
Minimum On Time | 100 | ns
Minimum Off Time | 85 | ns
Minimum Ripple Current of max load | 10% | %
Max Pgood rising threshold | 96% | %
Pgood hystersis | 1% | %
OVP min threshold | 105% | %
Calculated Min CL | 4.3982 | A
Calculated Max Ripple Current | 2.7963 | A
2.35
Calculated Min L | 0.45277 | uH
Calculated Max L | 2.7636 | uH
Calculated Max D | 89% | %
Calculated Max Vout | 4.45 | V
Calculated Min D | 9.35% | %
Calculated Min Vout | 0.4675 | V
Minimium Inductor Saturation | 6.0912 | A
Calculated Max Droop(No Pgood trip) | 60 | mV

## Thermal Calculations (hidden)
PCB inches sq | 1 | x1
Air flow | 1 | x2
a | 57.4669
b | -12.8143
c | -0.12348
d | 1.8699
e | 0.00016875
f | 0.017001
g
h
i
j
Theta JA | 57.3436

## Standard Value calculations (hidden)
Standard Values in pF
|  |  | Math for standard value lookup table |  |  |  |  | Cout uF | CC1 nF | CC2 pF | Css
|  |  | pF | Cout uF | CC1 nF | CC2 pF | Css | 0 | 0 | 0 | 0
|  |  | 0.47 | -11.8421 | -3.0492 | 0.47 | -31249.53 | 0 | 0 | 0 | 0
|  |  | 0.56 | -11.8421 | -3.0491 | 0.56 | -31249.44 | 0 | 0 | 0 | 0
|  |  | 0.68 | -11.8421 | -3.049 | 0.68 | -31249.32 | 0 | 0 | 0 | 0
Calculated Values |  |  | 0.82 | -11.8421 | -3.0488 | 0.82 | -31249.18 | 0 | 0 | 0 | 0
COUT Calculated* | 11.8421 | uF | 1 | -11.8421 | -3.0486 | 1 | -31249 | 0 | 0 | 0 | 0
CC1 Calculated* | 3.0496 | nF | 1.2 | -11.8421 | -3.0484 | 1.2 | -31248.8 | 0 | 0 | 0 | 0
RC1 Calculated* | 2848.1513 | ohm | 1.5 | -11.8421 | -3.0481 | 1.5 | -31248.5 | 0 | 0 | 0 | 0
CC2 Calculated* | 0 | pf | 1.8 | -11.8421 | -3.0478 | 1.8 | -31248.2 | 0 | 0 | 0 | 0
RFB1 Calculated* | 5000 | ohm | 2.2 | -11.8421 | -3.0474 | 2.2 | -31247.8 | 0 | 0 | 0 | 0
CSS Calculated | 31.25 | nF | 2.7 | -11.8421 | -3.0469 | 2.7 | -31247.3 | 0 | 0 | 0 | 0
|  |  | 3.3 | -11.8421 | -3.0463 | 3.3 | -31246.7 | 0 | 0 | 0 | 0
|  |  | 3.9 | -11.8421 | -3.0457 | 3.9 | -31246.1 | 0 | 0 | 0 | 0
Standard Values |  |  | 4.7 | -11.8421 | -3.0449 | 4.7 | -31245.3 | 0 | 0 | 0 | 0
Standard COUT Value | 10 | uF | 5.6 | -11.8421 | -3.044 | 5.6 | -31244.4 | 0 | 0 | 0 | 0
Standard CC1 value | 3.3 | nF | 6.8 | -11.8421 | -3.0428 | 6.8 | -31243.2 | 0 | 0 | 0 | 0
Standard 1% Rcc value | 2870 | Ω | 8.2 | -11.8421 | -3.0414 | 8.2 | -31241.8 | 0 | 0 | 0 | 0
Standard CC2 Value | 0 | pF | 10 | -11.8421 | -3.0396 | 10 | -31240 | 0 | 0 | 0 | 0
Standard 1% RFB1 Value | 4990 | Ω | 12 | -11.8421 | -3.0376 | 12 | -31238 | 0 | 0 | 0 | 0
Standard CSS Calculated | 33 | nF | 15 | -11.8421 | -3.0346 | 15 | -31235 | 0 | 0 | 0 | 0
|  |  | 18 | -11.8421 | -3.0316 | 18 | -31232 | 0 | 0 | 0 | 0
|  |  | 22 | -11.8421 | -3.0276 | 22 | -31228 | 0 | 0 | 0 | 0
|  |  | 27 | -11.8421 | -3.0226 | 27 | -31223 | 0 | 0 | 0 | 0
|  |  | 33 | -11.8421 | -3.0166 | 33 | -31217 | 0 | 0 | 0 | 0
|  |  | 39 | -11.8421 | -3.0106 | 39 | -31211 | 0 | 0 | 0 | 0
|  |  | 47 | -11.8421 | -3.0026 | 47 | -31203 | 0 | 0 | 0 | 0
|  |  | 56 | -11.842 | -2.9936 | 56 | -31194 | 0 | 0 | 0 | 0
|  |  | 68 | -11.842 | -2.9816 | 68 | -31182 | 0 | 0 | 0 | 0
|  |  | 82 | -11.842 | -2.9676 | 82 | -31168 | 0 | 0 | 0 | 0
|  |  | 100 | -11.842 | -2.9496 | 100 | -31150 | 0 | 0 | 0 | 0
|  |  | 120 | -11.842 | -2.9296 | 120 | -31130 | 0 | 0 | 0 | 0
|  |  | 150 | -11.842 | -2.8996 | 150 | -31100 | 0 | 0 | 0 | 0
|  |  | 180 | -11.8419 | -2.8696 | 180 | -31070 | 0 | 0 | 0 | 0
|  |  | 220 | -11.8419 | -2.8296 | 220 | -31030 | 0 | 0 | 0 | 0
|  |  | 270 | -11.8418 | -2.7796 | 270 | -30980 | 0 | 0 | 0 | 0
|  |  | 330 | -11.8418 | -2.7196 | 330 | -30920 | 0 | 0 | 0 | 0
|  |  | 390 | -11.8417 | -2.6596 | 390 | -30860 | 0 | 0 | 0 | 0
|  |  | 470 | -11.8416 | -2.5796 | 470 | -30780 | 0 | 0 | 0 | 0
|  |  | 560 | -11.8415 | -2.4896 | 560 | -30690 | 0 | 0 | 0 | 0
|  |  | 680 | -11.8414 | -2.3696 | 680 | -30570 | 0 | 0 | 0 | 0
|  |  | 820 | -11.8413 | -2.2296 | 820 | -30430 | 0 | 0 | 0 | 0
|  |  | 1000 | -11.8411 | -2.0496 | 1000 | -30250 | 0 | 0 | 0 | 0
|  |  | 1200 | -11.8409 | -1.8496 | 1200 | -30050 | 0 | 0 | 0 | 0
|  |  | 1500 | -11.8406 | -1.5496 | 1500 | -29750 | 0 | 0 | 0 | 0
|  |  | 1800 | -11.8403 | -1.2496 | 1800 | -29450 | 0 | 0 | 0 | 0
|  |  | 2200 | -11.8399 | -0.84964 | 2200 | -29050 | 0 | 3300 | 0 | 0
|  |  | 2700 | -11.8394 | -0.34964 | 2700 | -28550 | 0 | 0 | 0 | 0
|  |  | 3300 | -11.8388 | 0.25036 | 3300 | -27950 | 0 | 0 | 0 | 0
|  |  | 3900 | -11.8382 | 0.85036 | 3900 | -27350 | 0 | 0 | 0 | 0
|  |  | 4700 | -11.8374 | 1.6504 | 4700 | -26550 | 0 | 0 | 0 | 0
|  |  | 5600 | -11.8365 | 2.5504 | 5600 | -25650 | 0 | 0 | 0 | 0
|  |  | 6800 | -11.8353 | 3.7504 | 6800 | -24450 | 0 | 0 | 0 | 0
|  |  | 8200 | -11.8339 | 5.1504 | 8200 | -23050 | 0 | 0 | 0 | 0
|  |  | 10000 | -11.8321 | 6.9504 | 10000 | -21250 | 0 | 0 | 0 | 0
|  |  | 12000 | -11.8301 | 8.9504 | 12000 | -19250 | 0 | 0 | 0 | 0
|  |  | 15000 | -11.8271 | 11.9504 | 15000 | -16250 | 0 | 0 | 0 | 0
|  |  | 18000 | -11.8241 | 14.9504 | 18000 | -13250 | 0 | 0 | 0 | 0
|  |  | 22000 | -11.8201 | 18.9504 | 22000 | -9250 | 0 | 0 | 0 | 33000
|  |  | 27000 | -11.8151 | 23.9504 | 27000 | -4250 | 0 | 0 | 0 | 0
|  |  | 33000 | -11.8091 | 29.9504 | 33000 | 1750 | 0 | 0 | 0 | 0
|  |  | 39000 | -11.8031 | 35.9504 | 39000 | 7750 | 0 | 0 | 0 | 0
|  |  | 47000 | -11.7951 | 43.9504 | 47000 | 15750 | 0 | 0 | 0 | 0
|  |  | 56000 | -11.7861 | 52.9504 | 56000 | 24750 | 0 | 0 | 0 | 0
|  |  | 68000 | -11.7741 | 64.9504 | 68000 | 36750 | 0 | 0 | 0 | 0
|  |  | 82000 | -11.7601 | 78.9504 | 82000 | 50750 | 0 | 0 | 0 | 0
|  |  | 100000 | -11.7421 | 96.9504 | 100000 | 68750 | 0 | 0 | 0 | 0
|  |  | 120000 | -11.7221 | 116.9504 | 120000 | 88750 | 0 | 0 | 0 | 0
|  |  | 150000 | -11.6921 | 146.9504 | 150000 | 118750 | 0 | 0 | 0 | 0
|  |  | 180000 | -11.6621 | 176.9504 | 180000 | 148750 | 0 | 0 | 0 | 0
|  |  | 220000 | -11.6221 | 216.9504 | 220000 | 188750 | 0 | 0 | 0 | 0
|  |  | 270000 | -11.5721 | 266.9504 | 270000 | 238750 | 0 | 0 | 0 | 0
|  |  | 330000 | -11.5121 | 326.9504 | 330000 | 298750 | 0 | 0 | 0 | 0
|  |  | 390000 | -11.4521 | 386.9504 | 390000 | 358750 | 0 | 0 | 0 | 0
|  |  | 470000 | -11.3721 | 466.9504 | 470000 | 438750 | 0 | 0 | 0 | 0
|  |  | 560000 | -11.2821 | 556.9504 | 560000 | 528750 | 0 | 0 | 0 | 0
|  |  | 680000 | -11.1621 | 676.9504 | 680000 | 648750 | 0 | 0 | 0 | 0
|  |  | 820000 | -11.0221 | 816.9504 | 820000 | 788750 | 0 | 0 | 0 | 0
|  |  | 1000000 | -10.8421 | 996.9504 | 1000000 | 968750 | 0 | 0 | 0 | 0
|  |  | 1200000 | -10.6421 | 1196.9504 | 1200000 | 1168750 | 0 | 0 | 0 | 0
|  |  | 1500000 | -10.3421 | 1496.9504 | 1500000 | 1468750 | 0 | 0 | 0 | 0
|  |  | 1800000 | -10.0421 | 1796.9504 | 1800000 | 1768750 | 0 | 0 | 0 | 0
|  |  | 2200000 | -9.6421 | 2196.9504 | 2200000 | 2168750 | 0 | 0 | 0 | 0
|  |  | 2700000 | -9.1421 | 2696.9504 | 2700000 | 2668750 | 0 | 0 | 0 | 0
|  |  | 3300000 | -8.5421 | 3296.9504 | 3300000 | 3268750 | 0 | 0 | 0 | 0
|  |  | 3900000 | -7.9421 | 3896.9504 | 3900000 | 3868750 | 0 | 0 | 0 | 0
|  |  | 4700000 | -7.1421 | 4696.9504 | 4700000 | 4668750 | 0 | 0 | 0 | 0
|  |  | 5600000 | -6.2421 | 5596.9504 | 5600000 | 5568750 | 0 | 0 | 0 | 0
|  |  | 6800000 | -5.0421 | 6796.9504 | 6800000 | 6768750 | 0 | 0 | 0 | 0
|  |  | 8200000 | -3.6421 | 8196.9504 | 8200000 | 8168750 | 10000000 | 0 | 0 | 0
|  |  | 10000000 | -1.8421 | 9996.9504 | 10000000 | 9968750 | 0 | 0 | 0 | 0
|  |  | 12000000 | 0.15789 | 11996.9504 | 12000000 | 11968750 | 0 | 0 | 0 | 0
|  |  | 15000000 | 3.1579 | 14996.9504 | 15000000 | 14968750 | 0 | 0 | 0 | 0
|  |  | 18000000 | 6.1579 | 17996.9504 | 18000000 | 17968750 | 0 | 0 | 0 | 0
|  |  | 22000000 | 10.1579 | 21996.9504 | 22000000 | 21968750 | 0 | 0 | 0 | 0
|  |  | 27000000 | 15.1579 | 26996.9504 | 27000000 | 26968750 | 0 | 0 | 0 | 0
|  |  | 33000000 | 21.1579 | 32996.9504 | 33000000 | 32968750 | 0 | 0 | 0 | 0
|  |  | 39000000 | 27.1579 | 38996.9504 | 39000000 | 38968750 | 0 | 0 | 0 | 0
|  |  | 47000000 | 35.1579 | 46996.9504 | 47000000 | 46968750 | 0 | 0 | 0 | 0
|  |  | 56000000 | 44.1579 | 55996.9504 | 56000000 | 55968750 | 0 | 0 | 0 | 0
|  |  | 68000000 | 56.1579 | 67996.9504 | 68000000 | 67968750 | 0 | 0 | 0 | 0
|  |  | 82000000 | 70.1579 | 81996.9504 | 82000000 | 81968750 | 0 | 0 | 0 | 0
|  |  | 100000000 | 88.1579 | 99996.9504 | 100000000 | 99968750 | 0 | 0 | 0 | 0
|  |  | 120000000 | 108.1579 | 119996.9504 | 120000000 | 119968750 | 0 | 0 | 0 | 0
|  |  | 150000000 | 138.1579 | 149996.9504 | 150000000 | 149968750 | 0 | 0 | 0 | 0
|  |  | 180000000 | 168.1579 | 179996.9504 | 180000000 | 179968750 | 0 | 0 | 0 | 0
|  |  | 220000000 | 208.1579 | 219996.9504 | 220000000 | 219968750 | 0 | 0 | 0 | 0
|  |  | 270000000 | 258.1579 | 269996.9504 | 270000000 | 269968750 | 0 | 0 | 0 | 0
|  |  | 330000000 | 318.1579 | 329996.9504 | 330000000 | 329968750 | 0 | 0 | 0 | 0
|  |  | 390000000 | 378.1579 | 389996.9504 | 390000000 | 389968750 | 0 | 0 | 0 | 0
|  |  | 470000000 | 458.1579 | 469996.9504 | 470000000 | 469968750 | 0 | 0 | 0 | 0
|  |  | 560000000 | 548.1579 | 559996.9504 | 560000000 | 559968750 | 0 | 0 | 0 | 0
|  |  | 680000000 | 668.1579 | 679996.9504 | 680000000 | 679968750 | 0 | 0 | 0 | 0
|  |  | 820000000 | 808.1579 | 819996.9504 | 820000000 | 819968750 | 0 | 0 | 0 | 0
|  |  | 1000000000 | 988.1579 | 999996.9504 | 1000000000 | 999968750 | 0 | 0 | 0 | 0
|  |  | 1200000000 | 1188.1579 | 1199996.9504 | 1200000000 | 1199968750 | 0 | 0 | 0 | 0
|  |  | 1500000000 | 1488.1579 | 1499996.9504 | 1500000000 | 1499968750 | 0 | 0 | 0 | 0
|  |  | 1800000000 | 1788.1579 | 1799996.9504 | 1800000000 | 1799968750 | 0 | 0 | 0 | 0
|  |  | 2200000000 | 2188.1579 | 2199996.9504 | 2200000000 | 2199968750 | 0 | 0 | 0 | 0
|  |  | 2700000000 | 2688.1579 | 2699996.9504 | 2700000000 | 2699968750 | 0 | 0 | 0 | 0
|  |  | 3300000000 | 3288.1579 | 3299996.9504 | 3300000000 | 3299968750 | 0 | 0 | 0 | 0
|  |  | 3900000000 | 3888.1579 | 3899996.9504 | 3900000000 | 3899968750 | 0 | 0 | 0 | 0
|  |  | 4700000000 | 4688.1579 | 4699996.9504 | 4700000000 | 4699968750 | 0 | 0 | 0 | 0
|  |  | 5600000000 | 5588.1579 | 5599996.9504 | 5600000000 | 5599968750 | 0 | 0 | 0 | 0
|  |  | 6800000000 | 6788.1579 | 6799996.9504 | 6800000000 | 6799968750 | 0 | 0 | 0 | 0
|  |  | 8200000000 | 8188.1579 | 8199996.9504 | 8200000000 | 8199968750 | 0 | 0 | 0 | 0
|  |  | 10000000000 | 9988.1579 | 9999996.9504 | 10000000000 | 9999968750 | 0 | 0 | 0 | 0
|  |  | 12000000000 | 11988.1579 | 11999996.9504 | 12000000000 | 11999968750 | 0 | 0 | 0 | 0
|  |  | 15000000000 | 14988.1579 | 14999996.9504 | 15000000000 | 14999968750 | 0 | 0 | 0 | 0
|  |  | 18000000000 | 17988.1579 | 17999996.9504 | 18000000000 | 17999968750 | 0 | 0 | 0 | 0
|  |  | 22000000000 | 21988.1579 | 21999996.9504 | 22000000000 | 21999968750 | 0 | 0 | 0 | 0
|  |  | 27000000000 | 26988.1579 | 26999996.9504 | 27000000000 | 26999968750 | 0 | 0 | 0 | 0
|  |  | 33000000000 | 32988.1579 | 32999996.9504 | 33000000000 | 32999968750 | 0 | 0 | 0 | 0
|  |  | 39000000000 | 38988.1579 | 38999996.9504 | 39000000000 | 38999968750 | 0 | 0 | 0 | 0
|  |  | 47000000000 | 46988.1579 | 46999996.9504 | 47000000000 | 46999968750 | 0 | 0 | 0 | 0
|  |  | 56000000000 | 55988.1579 | 55999996.9504 | 56000000000 | 55999968750 | 0 | 0 | 0 | 0
|  |  | 68000000000 | 67988.1579 | 67999996.9504 | 68000000000 | 67999968750 | 0 | 0 | 0 | 0
|  |  | 82000000000 | 81988.1579 | 81999996.9504 | 82000000000 | 81999968750 | 0 | 0 | 0 | 0
|  |  | 100000000000 | 99988.1579 | 99999996.9504 | 100000000000 | 99999968750 | 0 | 0 | 0 | 0
|  |  | 120000000000 | 119988.1579 | 119999996.9504 | 120000000000 | 119999968750 | 0 | 0 | 0 | 0
|  |  | 150000000000 | 149988.1579 | 149999996.9504 | 150000000000 | 149999968750 | 0 | 0 | 0 | 0
|  |  | 180000000000 | 179988.1579 | 179999996.9504 | 180000000000 | 179999968750 | 0 | 0 | 0 | 0
|  |  | 220000000000 | 219988.1579 | 219999996.9504 | 220000000000 | 219999968750 | 0 | 0 | 0 | 0
|  |  | 270000000000 | 269988.1579 | 269999996.9504 | 270000000000 | 269999968750 | 0 | 0 | 0 | 0
|  |  | 330000000000 | 329988.1579 | 329999996.9504 | 330000000000 | 329999968750 | 0 | 0 | 0 | 0
|  |  | 390000000000 | 389988.1579 | 389999996.9504 | 390000000000 | 389999968750 | 0 | 0 | 0 | 0
|  |  | 470000000000 | 469988.1579 | 469999996.9504 | 470000000000 | 469999968750 | 0 | 0 | 0 | 0
|  |  | 560000000000 | 559988.1579 | 559999996.9504 | 560000000000 | 559999968750 | 0 | 0 | 0 | 0
|  |  | 680000000000 | 679988.1579 | 679999996.9504 | 680000000000 | 679999968750 | 0 | 0 | 0 | 0
|  |  | 820000000000 | 819988.1579 | 819999996.9504 | 820000000000 | 819999968750 | 0 | 0 | 0 | 0
|  |  | 1000000000000 | 999988.1579 | 999999996.9504 | 1000000000000 | 999999968750 | 0 | 0 | 0 | 0
|  |  | 1200000000000 | 1199988.1579 | 1199999996.9504 | 1200000000000 | 1199999968750 | 0 | 0 | 0 | 0
|  |  | 1500000000000 | 1499988.1579 | 1499999996.9504 | 1500000000000 | 1499999968750 | 0 | 0 | 0 | 0
|  |  | 1800000000000 | 1799988.1579 | 1799999996.9504 | 1800000000000 | 1799999968750 | 0 | 0 | 0 | 0
|  |  | 2200000000000 | 2199988.1579 | 2199999996.9504 | 2200000000000 | 2199999968750 | 0 | 0 | 0 | 0
|  |  | 2700000000000 | 2699988.1579 | 2699999996.9504 | 2700000000000 | 2699999968750 | 0 | 0 | 0 | 0

## Sheet1 (hidden)
#VALUE!
#REF!
#REF!
#REF!
#REF!
#REF!
#REF!
#REF!
#REF!
#REF!
#REF!

## Slope Comp Calculations (hidden)
20124
Inputs |  | Units | Scalers | Scaled | Outputs |  | Units | Scalers | Scaled
Vos | 0.12 | V |  |  | MSN Gain | 0.5 | A/A
Se Current Offset | 49 | uA |  |  | MSN Gain | 15 | uA/A | 1e-06 | 1.5e-05 | GIsns_s | 1.5e-05
Se Current Gain | 49 |  |  |  | Se peak Current | 147 | uA | 1e-06 | 0.000147 | Sepeak | 147
GM Offset | 91 | uMhos |  |  | GM | 273 | uMhos | 1e-06 | 0.000273
GM Gain | 91 |  |  |  | Se | 7.056e-05 | A/us | 1000000 | 70.56 | GM_s | 0.000273
MGM LSB | 1 |  |  |  | Sn (internal) | 5.8027e-05 | A/us | 1000000 | 58.0266
Esns Gain | 30 | uA/A |  |  | Sf (internal) | 1.8324e-05 | A/us | 1000000 | 18.3242 | 7.056e-05
Current Offset | 82 | uA | 1e-06 | 8.2e-05 | Rsn | 0.055935 | Ohms | 1
MGM Bits | 1 | 0 |  |  | Igm | 0.00010131 | A | 1
MSN Bits | 0 | 1 | 1 | 1 | Q | 0.26881 |  | 1
[5 empty] | Period | 1e-06 | s | 1
[5 empty] | D | 24% | % | 1
Vin | 5 |  |  |  | D' | 76% | % | 1
Vout | 1.2 |  |  |  | Iripple (ext) | 0.912 | App | 1
Iout | 3 |  |  |  | Ipeak (ext) | 3.456 | A | 1
L | 1 |  |  |  | Vcomp | 0.49109 | V | 1
Fsw | 1000 |  |  |  | mc | 2.216 |  | 1
[5 empty] | K | 1.6842 |  | 1
[5 empty] | Ton | 240 | ns
[11 empty] | time | time | Iscc | time(us) | Sn | Sf | Se
0.24 | D | [9 empty] | us | s | uA
1000 | fsw | [9 empty] | 0 | 0 | 101.3072 | 0 | 78.9136 |  | 109.7744
[11 empty] | 0.1 | 1e-07 | 99.8372 | 0.24 | 92.84 | 92.84 | 92.84
[11 empty] | 0.2 | 2e-07 | 95.4272 | 1 |  | 78.9136 | 39.2144
[11 empty] | 0.3 | 3e-07 | 88.0772
[11 empty] | 0.4 | 4e-07 | 77.7872
| Rsn | [9 empty] | 0.5 | 5e-07 | 64.5572
53 | Se | [9 empty] | 0.6 | 6e-07 | 48.3872
[11 empty] | 0.7 | 7e-07 | 29.2772
[11 empty] | 1 | 1e-06 | -45.6928
[11 empty] | 1.4 | 1.4e-06 | -186.8128
[11 empty] | 1.6 | 1.6e-06 | -275.0128
[11 empty] | 1.8 | 1.8e-06 | -374.9728
[11 empty] | 2 | 2e-06 | -486.6928
[11 empty] | 2.2 | 2.2e-06 | -610.1728
[11 empty] | 2.4 | 2.4e-06 | -745.4128
[11 empty] | 2.6 | 2.6e-06 | -892.4128
[11 empty] | 2.8 | 2.8e-06 | -1051.1728
[11 empty] | 3.1 | 3.1e-06 | -1311.3628
[11 empty] | 3.4 | 3.4e-06 | -1598.0128
[11 empty] | 3.7 | 3.7e-06 | -1911.1228
[11 empty] | 4 | 4e-06 | -2250.6928
Note on B9: Measured Value from wafer sort
Note on B11: MSB
Note on B12: MSB
Note on G5: Peak Current of slope comp at end of switch period.

## EfficiencyCalculations (hidden)
[7 empty] | HIGH | LOW |  |  |  |  | HIGH | LOW
Iripple= | 0.912 | A | Step | Istep | Istep | DCR | Rds(on) | Rds(on) | tf+tf | deadtime | ESRout | Iq | Qg | Qg | Total Loss | η
Cout(rms)= | 0.26327 | A | 1 | 0.01 | 0.01 | 8e-07 | 8.88e-07 | 2.66e-06 | 0.0005 | 0.00012 | 0.00020794 | 0.02 | 0.015 | 0.015 | 0.050832 | 19.1%
D= | 0.24 |  | 2 | 0.02 | 0.02 | 3.2e-06 | 3.552e-06 | 1.064e-05 | 0.001 | 0.00024 | 0.00020794 | 0.02 | 0.015 | 0.015 | 0.051465 | 31.8%
|  |  | 3 | 0.03 | 0.03 | 7.2e-06 | 7.992e-06 | 2.394e-05 | 0.0015 | 0.00036 | 0.00020794 | 0.02 | 0.015 | 0.015 | 0.052107 | 40.86%
|  |  | 4 | 0.04 | 0.04 | 1.28e-05 | 1.4208e-05 | 4.256e-05 | 0.002 | 0.00048 | 0.00020794 | 0.02 | 0.015 | 0.015 | 0.052758 | 47.64%
Parameters |  |  | 5 | 0.05 | 0.05 | 2e-05 | 2.22e-05 | 6.65e-05 | 0.0025 | 0.0006 | 0.00020794 | 0.02 | 0.015 | 0.015 | 0.053417 | 52.9%
|  |  | 6 | 0.06 | 0.06 | 2.88e-05 | 3.1968e-05 | 9.576e-05 | 0.003 | 0.00072 | 0.00020794 | 0.02 | 0.015 | 0.015 | 0.054084 | 57.1%
fsw= | 1000 | kHz | 7 | 0.07 | 0.07 | 3.92e-05 | 4.3512e-05 | 0.00013034 | 0.0035 | 0.00084 | 0.00020794 | 0.02 | 0.015 | 0.015 | 0.054761 | 60.54%
|  |  | 8 | 0.08 | 0.08 | 5.12e-05 | 5.6832e-05 | 0.00017024 | 0.004 | 0.00096 | 0.00020794 | 0.02 | 0.015 | 0.015 | 0.055446 | 63.39%
Vin= | 5 | V | 9 | 0.09 | 0.09 | 6.48e-05 | 7.1928e-05 | 0.00021546 | 0.0045 | 0.00108 | 0.00020794 | 0.02 | 0.015 | 0.015 | 0.05614 | 65.8%
Vout= | 1.2 | V | 10 | 0.1 | 0.1 | 8e-05 | 8.88e-05 | 0.000266 | 0.005 | 0.0012 | 0.00020794 | 0.02 | 0.015 | 0.015 | 0.056843 | 67.86%
Iout(max)= | 3 | A | 11 | 0.11 | 0.11 | 9.68e-05 | 0.00010745 | 0.00032186 | 0.0055 | 0.00132 | 0.00020794 | 0.02 | 0.015 | 0.015 | 0.057554 | 69.64%
L= | 1 | uH | 12 | 0.12 | 0.12 | 0.0001152 | 0.00012787 | 0.00038304 | 0.006 | 0.00144 | 0.00020794 | 0.02 | 0.015 | 0.015 | 0.058274 | 71.19%
L(DCR)= | 8 | mΩ | 13 | 0.13 | 0.13 | 0.0001352 | 0.00015007 | 0.00044954 | 0.0065 | 0.00156 | 0.00020794 | 0.02 | 0.015 | 0.015 | 0.059003 | 72.56%
Cout= | 32 | uF | 14 | 0.14 | 0.14 | 0.0001568 | 0.00017405 | 0.00052136 | 0.007 | 0.00168 | 0.00020794 | 0.02 | 0.015 | 0.015 | 0.05974 | 73.77%
Cout(ESR)= | 3 | mΩ | 15 | 0.15 | 0.15 | 0.00018 | 0.0001998 | 0.0005985 | 0.0075 | 0.0018 | 0.00020794 | 0.02 | 0.015 | 0.015 | 0.060486 | 74.85%
|  |  | 16 | 0.16 | 0.16 | 0.0002048 | 0.00022733 | 0.00068096 | 0.008 | 0.00192 | 0.00020794 | 0.02 | 0.015 | 0.015 | 0.061241 | 75.82%
| HIGH SIDE FET |  | 17 | 0.17 | 0.17 | 0.0002312 | 0.00025663 | 0.00076874 | 0.0085 | 0.00204 | 0.00020794 | 0.02 | 0.015 | 0.015 | 0.062005 | 76.69%
Rds(on)H= | 37 | mΩ | 18 | 0.18 | 0.18 | 0.0002592 | 0.00028771 | 0.00086184 | 0.009 | 0.00216 | 0.00020794 | 0.02 | 0.015 | 0.015 | 0.062777 | 77.48%
trH= | 10 | ns | 19 | 0.19 | 0.19 | 0.0002888 | 0.00032057 | 0.00096026 | 0.0095 | 0.00228 | 0.00020794 | 0.02 | 0.015 | 0.015 | 0.063558 | 78.2%
tfH= | 10 | ns | 20 | 0.2 | 0.2 | 0.00032 | 0.0003552 | 0.001064 | 0.01 | 0.0024 | 0.00020794 | 0.02 | 0.015 | 0.015 | 0.064347 | 78.86%
QgH= | 3 | nC | 21 | 0.21 | 0.21 | 0.0003528 | 0.00039161 | 0.0011731 | 0.0105 | 0.00252 | 0.00020794 | 0.02 | 0.015 | 0.015 | 0.065145 | 79.46%
Vdrv= | 5 | V | 22 | 0.22 | 0.22 | 0.0003872 | 0.00042979 | 0.0012874 | 0.011 | 0.00264 | 0.00020794 | 0.02 | 0.015 | 0.015 | 0.065952 | 80.01%
|  |  | 23 | 0.23 | 0.23 | 0.0004232 | 0.00046975 | 0.0014071 | 0.0115 | 0.00276 | 0.00020794 | 0.02 | 0.015 | 0.015 | 0.066768 | 80.52%
| LOW SIDE FET |  | 24 | 0.24 | 0.24 | 0.0004608 | 0.00051149 | 0.0015322 | 0.012 | 0.00288 | 0.00020794 | 0.02 | 0.015 | 0.015 | 0.067592 | 80.99%
Rds(on)L= | 35 | mΩ | 25 | 0.25 | 0.25 | 0.0005 | 0.000555 | 0.0016625 | 0.0125 | 0.003 | 0.00020794 | 0.02 | 0.015 | 0.015 | 0.068425 | 81.43%
QgL= | 3 | nC | 26 | 0.26 | 0.26 | 0.0005408 | 0.00060029 | 0.0017982 | 0.013 | 0.00312 | 0.00020794 | 0.02 | 0.015 | 0.015 | 0.069267 | 81.83%
Vd= | 0.6 | V | 27 | 0.27 | 0.27 | 0.0005832 | 0.00064735 | 0.0019391 | 0.0135 | 0.00324 | 0.00020794 | 0.02 | 0.015 | 0.015 | 0.070118 | 82.21%
|  |  | 28 | 0.28 | 0.28 | 0.0006272 | 0.00069619 | 0.0020854 | 0.014 | 0.00336 | 0.00020794 | 0.02 | 0.015 | 0.015 | 0.070977 | 82.56%
| CONVERTER |  | 29 | 0.29 | 0.29 | 0.0006728 | 0.00074681 | 0.0022371 | 0.0145 | 0.00348 | 0.00020794 | 0.02 | 0.015 | 0.015 | 0.071845 | 82.89%
Iq= | 4000 | uA | 30 | 0.3 | 0.3 | 0.00072 | 0.0007992 | 0.002394 | 0.015 | 0.0036 | 0.00020794 | 0.02 | 0.015 | 0.015 | 0.072721 | 83.19%
deadtime= | 10 | ns | 31 | 0.31 | 0.31 | 0.0007688 | 0.00085337 | 0.0025563 | 0.0155 | 0.00372 | 0.00020794 | 0.02 | 0.015 | 0.015 | 0.073606 | 83.48%
Vf_CBOOT= | 0 | V | 32 | 0.32 | 0.32 | 0.0008192 | 0.00090931 | 0.0027238 | 0.016 | 0.00384 | 0.00020794 | 0.02 | 0.015 | 0.015 | 0.0745 | 83.75%
|  |  | 33 | 0.33 | 0.33 | 0.0008712 | 0.00096703 | 0.0028967 | 0.0165 | 0.00396 | 0.00020794 | 0.02 | 0.015 | 0.015 | 0.075403 | 84%
| THERMALS |  | 34 | 0.34 | 0.34 | 0.0009248 | 0.0010265 | 0.003075 | 0.017 | 0.00408 | 0.00020794 | 0.02 | 0.015 | 0.015 | 0.076314 | 84.24%
Tambient= | 80 | 'C | 35 | 0.35 | 0.35 | 0.00098 | 0.0010878 | 0.0032585 | 0.0175 | 0.0042 | 0.00020794 | 0.02 | 0.015 | 0.015 | 0.077234 | 84.47%
0ja= | 18 | 'C/W | 36 | 0.36 | 0.36 | 0.0010368 | 0.0011508 | 0.0034474 | 0.018 | 0.00432 | 0.00020794 | 0.02 | 0.015 | 0.015 | 0.078163 | 84.68%
HrdsTC= | 0 | mΩ/'C | 37 | 0.37 | 0.37 | 0.0010952 | 0.0012157 | 0.0036415 | 0.0185 | 0.00444 | 0.00020794 | 0.02 | 0.015 | 0.015 | 0.0791 | 84.88%
LrdsTC= | 0 | mΩ/'C | 38 | 0.38 | 0.38 | 0.0011552 | 0.0012823 | 0.003841 | 0.019 | 0.00456 | 0.00020794 | 0.02 | 0.015 | 0.015 | 0.080046 | 85.07%
|  |  | 39 | 0.39 | 0.39 | 0.0012168 | 0.0013506 | 0.0040459 | 0.0195 | 0.00468 | 0.00020794 | 0.02 | 0.015 | 0.015 | 0.081001 | 85.25%
|  |  | 40 | 0.4 | 0.4 | 0.00128 | 0.0014208 | 0.004256 | 0.02 | 0.0048 | 0.00020794 | 0.02 | 0.015 | 0.015 | 0.081965 | 85.41%
|  |  | 41 | 0.41 | 0.41 | 0.0013448 | 0.0014927 | 0.0044715 | 0.0205 | 0.00492 | 0.00020794 | 0.02 | 0.015 | 0.015 | 0.082937 | 85.57%
|  |  | 42 | 0.42 | 0.42 | 0.0014112 | 0.0015664 | 0.0046922 | 0.021 | 0.00504 | 0.00020794 | 0.02 | 0.015 | 0.015 | 0.083918 | 85.73%
|  |  | 43 | 0.43 | 0.43 | 0.0014792 | 0.0016419 | 0.0049183 | 0.0215 | 0.00516 | 0.00020794 | 0.02 | 0.015 | 0.015 | 0.084907 | 85.87%
|  |  | 44 | 0.44 | 0.44 | 0.0015488 | 0.0017192 | 0.0051498 | 0.022 | 0.00528 | 0.00020794 | 0.02 | 0.015 | 0.015 | 0.085906 | 86.01%
|  |  | 45 | 0.45 | 0.45 | 0.00162 | 0.0017982 | 0.0053865 | 0.0225 | 0.0054 | 0.00020794 | 0.02 | 0.015 | 0.015 | 0.086913 | 86.14%
|  |  | 46 | 0.46 | 0.46 | 0.0016928 | 0.001879 | 0.0056286 | 0.023 | 0.00552 | 0.00020794 | 0.02 | 0.015 | 0.015 | 0.087928 | 86.26%
|  |  | 47 | 0.47 | 0.47 | 0.0017672 | 0.0019616 | 0.0058759 | 0.0235 | 0.00564 | 0.00020794 | 0.02 | 0.015 | 0.015 | 0.088953 | 86.38%
|  |  | 48 | 0.48 | 0.48 | 0.0018432 | 0.002046 | 0.0061286 | 0.024 | 0.00576 | 0.00020794 | 0.02 | 0.015 | 0.015 | 0.089986 | 86.49%
|  |  | 49 | 0.49 | 0.49 | 0.0019208 | 0.0021321 | 0.0063867 | 0.0245 | 0.00588 | 0.00020794 | 0.02 | 0.015 | 0.015 | 0.091027 | 86.59%
|  |  | 50 | 0.5 | 0.5 | 0.002 | 0.00222 | 0.00665 | 0.025 | 0.006 | 0.00020794 | 0.02 | 0.015 | 0.015 | 0.092078 | 86.7%
|  |  | 51 | 0.51 | 0.51 | 0.0020808 | 0.0023097 | 0.0069187 | 0.0255 | 0.00612 | 0.00020794 | 0.02 | 0.015 | 0.015 | 0.093137 | 86.79%
|  |  | 52 | 0.52 | 0.52 | 0.0021632 | 0.0024012 | 0.0071926 | 0.026 | 0.00624 | 0.00020794 | 0.02 | 0.015 | 0.015 | 0.094205 | 86.88%
|  |  | 53 | 0.53 | 0.53 | 0.0022472 | 0.0024944 | 0.0074719 | 0.0265 | 0.00636 | 0.00020794 | 0.02 | 0.015 | 0.015 | 0.095281 | 86.97%
|  |  | 54 | 0.54 | 0.54 | 0.0023328 | 0.0025894 | 0.0077566 | 0.027 | 0.00648 | 0.00020794 | 0.02 | 0.015 | 0.015 | 0.096367 | 87.05%
|  |  | 55 | 0.55 | 0.55 | 0.00242 | 0.0026862 | 0.0080465 | 0.0275 | 0.0066 | 0.00020794 | 0.02 | 0.015 | 0.015 | 0.097461 | 87.13%
|  |  | 56 | 0.56 | 0.56 | 0.0025088 | 0.0027848 | 0.0083418 | 0.028 | 0.00672 | 0.00020794 | 0.02 | 0.015 | 0.015 | 0.098563 | 87.21%
|  |  | 57 | 0.57 | 0.57 | 0.0025992 | 0.0028851 | 0.0086423 | 0.0285 | 0.00684 | 0.00020794 | 0.02 | 0.015 | 0.015 | 0.099675 | 87.28%
|  |  | 58 | 0.58 | 0.58 | 0.0026912 | 0.0029872 | 0.0089482 | 0.029 | 0.00696 | 0.00020794 | 0.02 | 0.015 | 0.015 | 0.10079 | 87.35%
|  |  | 59 | 0.59 | 0.59 | 0.0027848 | 0.0030911 | 0.0092595 | 0.0295 | 0.00708 | 0.00020794 | 0.02 | 0.015 | 0.015 | 0.10192 | 87.42%
|  |  | 60 | 0.6 | 0.6 | 0.00288 | 0.0031968 | 0.009576 | 0.03 | 0.0072 | 0.00020794 | 0.02 | 0.015 | 0.015 | 0.10306 | 87.48%
|  |  | 61 | 0.61 | 0.61 | 0.0029768 | 0.0033042 | 0.0098979 | 0.0305 | 0.00732 | 0.00020794 | 0.02 | 0.015 | 0.015 | 0.10421 | 87.54%
|  |  | 62 | 0.62 | 0.62 | 0.0030752 | 0.0034135 | 0.010225 | 0.031 | 0.00744 | 0.00020794 | 0.02 | 0.015 | 0.015 | 0.10536 | 87.6%
|  |  | 63 | 0.63 | 0.63 | 0.0031752 | 0.0035245 | 0.010558 | 0.0315 | 0.00756 | 0.00020794 | 0.02 | 0.015 | 0.015 | 0.10653 | 87.65%
|  |  | 64 | 0.64 | 0.64 | 0.0032768 | 0.0036372 | 0.010895 | 0.032 | 0.00768 | 0.00020794 | 0.02 | 0.015 | 0.015 | 0.1077 | 87.7%
|  |  | 65 | 0.65 | 0.65 | 0.00338 | 0.0037518 | 0.011239 | 0.0325 | 0.0078 | 0.00020794 | 0.02 | 0.015 | 0.015 | 0.10888 | 87.75%
|  |  | 66 | 0.66 | 0.66 | 0.0034848 | 0.0038681 | 0.011587 | 0.033 | 0.00792 | 0.00020794 | 0.02 | 0.015 | 0.015 | 0.11007 | 87.8%
|  |  | 67 | 0.67 | 0.67 | 0.0035912 | 0.0039862 | 0.011941 | 0.0335 | 0.00804 | 0.00020794 | 0.02 | 0.015 | 0.015 | 0.11127 | 87.84%
|  |  | 68 | 0.68 | 0.68 | 0.0036992 | 0.0041061 | 0.0123 | 0.034 | 0.00816 | 0.00020794 | 0.02 | 0.015 | 0.015 | 0.11247 | 87.89%
|  |  | 69 | 0.69 | 0.69 | 0.0038088 | 0.0042278 | 0.012664 | 0.0345 | 0.00828 | 0.00020794 | 0.02 | 0.015 | 0.015 | 0.11369 | 87.93%
|  |  | 70 | 0.7 | 0.7 | 0.00392 | 0.0043512 | 0.013034 | 0.035 | 0.0084 | 0.00020794 | 0.02 | 0.015 | 0.015 | 0.11491 | 87.97%
|  |  | 71 | 0.71 | 0.71 | 0.0040328 | 0.0044764 | 0.013409 | 0.0355 | 0.00852 | 0.00020794 | 0.02 | 0.015 | 0.015 | 0.11615 | 88%
|  |  | 72 | 0.72 | 0.72 | 0.0041472 | 0.0046034 | 0.013789 | 0.036 | 0.00864 | 0.00020794 | 0.02 | 0.015 | 0.015 | 0.11739 | 88.04%
|  |  | 73 | 0.73 | 0.73 | 0.0042632 | 0.0047322 | 0.014175 | 0.0365 | 0.00876 | 0.00020794 | 0.02 | 0.015 | 0.015 | 0.11864 | 88.07%
|  |  | 74 | 0.74 | 0.74 | 0.0043808 | 0.0048627 | 0.014566 | 0.037 | 0.00888 | 0.00020794 | 0.02 | 0.015 | 0.015 | 0.1199 | 88.1%
|  |  | 75 | 0.75 | 0.75 | 0.0045 | 0.004995 | 0.014963 | 0.0375 | 0.009 | 0.00020794 | 0.02 | 0.015 | 0.015 | 0.12117 | 88.13%
|  |  | 76 | 0.76 | 0.76 | 0.0046208 | 0.0051291 | 0.015364 | 0.038 | 0.00912 | 0.00020794 | 0.02 | 0.015 | 0.015 | 0.12244 | 88.16%
|  |  | 77 | 0.77 | 0.77 | 0.0047432 | 0.005265 | 0.015771 | 0.0385 | 0.00924 | 0.00020794 | 0.02 | 0.015 | 0.015 | 0.12373 | 88.19%
|  |  | 78 | 0.78 | 0.78 | 0.0048672 | 0.0054026 | 0.016183 | 0.039 | 0.00936 | 0.00020794 | 0.02 | 0.015 | 0.015 | 0.12502 | 88.22%
|  |  | 79 | 0.79 | 0.79 | 0.0049928 | 0.005542 | 0.016601 | 0.0395 | 0.00948 | 0.00020794 | 0.02 | 0.015 | 0.015 | 0.12632 | 88.24%
|  |  | 80 | 0.8 | 0.8 | 0.00512 | 0.0056832 | 0.017024 | 0.04 | 0.0096 | 0.00020794 | 0.02 | 0.015 | 0.015 | 0.12764 | 88.26%
|  |  | 81 | 0.81 | 0.81 | 0.0052488 | 0.0058262 | 0.017452 | 0.0405 | 0.00972 | 0.00020794 | 0.02 | 0.015 | 0.015 | 0.12896 | 88.29%
|  |  | 82 | 0.82 | 0.82 | 0.0053792 | 0.0059709 | 0.017886 | 0.041 | 0.00984 | 0.00020794 | 0.02 | 0.015 | 0.015 | 0.13028 | 88.31%
|  |  | 83 | 0.83 | 0.83 | 0.0055112 | 0.0061174 | 0.018325 | 0.0415 | 0.00996 | 0.00020794 | 0.02 | 0.015 | 0.015 | 0.13162 | 88.33%
|  |  | 84 | 0.84 | 0.84 | 0.0056448 | 0.0062657 | 0.018769 | 0.042 | 0.01008 | 0.00020794 | 0.02 | 0.015 | 0.015 | 0.13297 | 88.35%
|  |  | 85 | 0.85 | 0.85 | 0.00578 | 0.0064158 | 0.019218 | 0.0425 | 0.0102 | 0.00020794 | 0.02 | 0.015 | 0.015 | 0.13432 | 88.36%
|  |  | 86 | 0.86 | 0.86 | 0.0059168 | 0.0065676 | 0.019673 | 0.043 | 0.01032 | 0.00020794 | 0.02 | 0.015 | 0.015 | 0.13569 | 88.38%
|  |  | 87 | 0.87 | 0.87 | 0.0060552 | 0.0067213 | 0.020134 | 0.0435 | 0.01044 | 0.00020794 | 0.02 | 0.015 | 0.015 | 0.13706 | 88.4%
|  |  | 88 | 0.88 | 0.88 | 0.0061952 | 0.0068767 | 0.020599 | 0.044 | 0.01056 | 0.00020794 | 0.02 | 0.015 | 0.015 | 0.13844 | 88.41%
|  |  | 89 | 0.89 | 0.89 | 0.0063368 | 0.0070338 | 0.02107 | 0.0445 | 0.01068 | 0.00020794 | 0.02 | 0.015 | 0.015 | 0.13983 | 88.42%
|  |  | 90 | 0.9 | 0.9 | 0.00648 | 0.0071928 | 0.021546 | 0.045 | 0.0108 | 0.00020794 | 0.02 | 0.015 | 0.015 | 0.14123 | 88.44%
|  |  | 91 | 0.91 | 0.91 | 0.0066248 | 0.0073535 | 0.022027 | 0.0455 | 0.01092 | 0.00020794 | 0.02 | 0.015 | 0.015 | 0.14263 | 88.45%
|  |  | 92 | 0.92 | 0.92 | 0.0067712 | 0.007516 | 0.022514 | 0.046 | 0.01104 | 0.00020794 | 0.02 | 0.015 | 0.015 | 0.14405 | 88.46%
|  |  | 93 | 0.93 | 0.93 | 0.0069192 | 0.0076803 | 0.023006 | 0.0465 | 0.01116 | 0.00020794 | 0.02 | 0.015 | 0.015 | 0.14547 | 88.47%
|  |  | 94 | 0.94 | 0.94 | 0.0070688 | 0.0078464 | 0.023504 | 0.047 | 0.01128 | 0.00020794 | 0.02 | 0.015 | 0.015 | 0.14691 | 88.48%
|  |  | 95 | 0.95 | 0.95 | 0.00722 | 0.0080142 | 0.024007 | 0.0475 | 0.0114 | 0.00020794 | 0.02 | 0.015 | 0.015 | 0.14835 | 88.49%
|  |  | 96 | 0.96 | 0.96 | 0.0073728 | 0.0081838 | 0.024515 | 0.048 | 0.01152 | 0.00020794 | 0.02 | 0.015 | 0.015 | 0.1498 | 88.49%
|  |  | 97 | 0.97 | 0.97 | 0.0075272 | 0.0083552 | 0.025028 | 0.0485 | 0.01164 | 0.00020794 | 0.02 | 0.015 | 0.015 | 0.15126 | 88.5%
|  |  | 98 | 0.98 | 0.98 | 0.0076832 | 0.0085284 | 0.025547 | 0.049 | 0.01176 | 0.00020794 | 0.02 | 0.015 | 0.015 | 0.15273 | 88.51%
|  |  | 99 | 0.99 | 0.99 | 0.0078408 | 0.0087033 | 0.026071 | 0.0495 | 0.01188 | 0.00020794 | 0.02 | 0.015 | 0.015 | 0.1542 | 88.51%
|  |  | 100 | 1 | 1 | 0.008 | 0.00888 | 0.0266 | 0.05 | 0.012 | 0.00020794 | 0.02 | 0.015 | 0.015 | 0.15569 | 88.52%
|  |  | 101 | 1.01 | 1.01 | 0.0081608 | 0.0090585 | 0.027135 | 0.0505 | 0.01212 | 0.00020794 | 0.02 | 0.015 | 0.015 | 0.15718 | 88.52%
|  |  | 102 | 1.02 | 1.02 | 0.0083232 | 0.0092388 | 0.027675 | 0.051 | 0.01224 | 0.00020794 | 0.02 | 0.015 | 0.015 | 0.15868 | 88.52%
|  |  | 103 | 1.03 | 1.03 | 0.0084872 | 0.0094208 | 0.02822 | 0.0515 | 0.01236 | 0.00020794 | 0.02 | 0.015 | 0.015 | 0.1602 | 88.53%
|  |  | 104 | 1.04 | 1.04 | 0.0086528 | 0.0096046 | 0.028771 | 0.052 | 0.01248 | 0.00020794 | 0.02 | 0.015 | 0.015 | 0.16172 | 88.53%
|  |  | 105 | 1.05 | 1.05 | 0.00882 | 0.0097902 | 0.029326 | 0.0525 | 0.0126 | 0.00020794 | 0.02 | 0.015 | 0.015 | 0.16324 | 88.53%
|  |  | 106 | 1.06 | 1.06 | 0.0089888 | 0.0099776 | 0.029888 | 0.053 | 0.01272 | 0.00020794 | 0.02 | 0.015 | 0.015 | 0.16478 | 88.53%
|  |  | 107 | 1.07 | 1.07 | 0.0091592 | 0.010167 | 0.030454 | 0.0535 | 0.01284 | 0.00020794 | 0.02 | 0.015 | 0.015 | 0.16633 | 88.53%
|  |  | 108 | 1.08 | 1.08 | 0.0093312 | 0.010358 | 0.031026 | 0.054 | 0.01296 | 0.00020794 | 0.02 | 0.015 | 0.015 | 0.16788 | 88.53%
|  |  | 109 | 1.09 | 1.09 | 0.0095048 | 0.01055 | 0.031603 | 0.0545 | 0.01308 | 0.00020794 | 0.02 | 0.015 | 0.015 | 0.16945 | 88.53%
|  |  | 110 | 1.1 | 1.1 | 0.00968 | 0.010745 | 0.032186 | 0.055 | 0.0132 | 0.00020794 | 0.02 | 0.015 | 0.015 | 0.17102 | 88.53%
|  |  | 111 | 1.11 | 1.11 | 0.0098568 | 0.010941 | 0.032774 | 0.0555 | 0.01332 | 0.00020794 | 0.02 | 0.015 | 0.015 | 0.1726 | 88.53%
|  |  | 112 | 1.12 | 1.12 | 0.010035 | 0.011139 | 0.033367 | 0.056 | 0.01344 | 0.00020794 | 0.02 | 0.015 | 0.015 | 0.17419 | 88.53%
|  |  | 113 | 1.13 | 1.13 | 0.010215 | 0.011339 | 0.033966 | 0.0565 | 0.01356 | 0.00020794 | 0.02 | 0.015 | 0.015 | 0.17579 | 88.52%
|  |  | 114 | 1.14 | 1.14 | 0.010397 | 0.01154 | 0.034569 | 0.057 | 0.01368 | 0.00020794 | 0.02 | 0.015 | 0.015 | 0.17739 | 88.52%
|  |  | 115 | 1.15 | 1.15 | 0.01058 | 0.011744 | 0.035179 | 0.0575 | 0.0138 | 0.00020794 | 0.02 | 0.015 | 0.015 | 0.17901 | 88.52%
|  |  | 116 | 1.16 | 1.16 | 0.010765 | 0.011949 | 0.035793 | 0.058 | 0.01392 | 0.00020794 | 0.02 | 0.015 | 0.015 | 0.18063 | 88.51%
|  |  | 117 | 1.17 | 1.17 | 0.010951 | 0.012156 | 0.036413 | 0.0585 | 0.01404 | 0.00020794 | 0.02 | 0.015 | 0.015 | 0.18227 | 88.51%
|  |  | 118 | 1.18 | 1.18 | 0.011139 | 0.012365 | 0.037038 | 0.059 | 0.01416 | 0.00020794 | 0.02 | 0.015 | 0.015 | 0.18391 | 88.51%
|  |  | 119 | 1.19 | 1.19 | 0.011329 | 0.012575 | 0.037668 | 0.0595 | 0.01428 | 0.00020794 | 0.02 | 0.015 | 0.015 | 0.18556 | 88.5%
|  |  | 120 | 1.2 | 1.2 | 0.01152 | 0.012787 | 0.038304 | 0.06 | 0.0144 | 0.00020794 | 0.02 | 0.015 | 0.015 | 0.18722 | 88.49%
|  |  | 121 | 1.21 | 1.21 | 0.011713 | 0.013001 | 0.038945 | 0.0605 | 0.01452 | 0.00020794 | 0.02 | 0.015 | 0.015 | 0.18889 | 88.49%
|  |  | 122 | 1.22 | 1.22 | 0.011907 | 0.013217 | 0.039591 | 0.061 | 0.01464 | 0.00020794 | 0.02 | 0.015 | 0.015 | 0.19056 | 88.48%
|  |  | 123 | 1.23 | 1.23 | 0.012103 | 0.013435 | 0.040243 | 0.0615 | 0.01476 | 0.00020794 | 0.02 | 0.015 | 0.015 | 0.19225 | 88.48%
|  |  | 124 | 1.24 | 1.24 | 0.012301 | 0.013654 | 0.0409 | 0.062 | 0.01488 | 0.00020794 | 0.02 | 0.015 | 0.015 | 0.19394 | 88.47%
|  |  | 125 | 1.25 | 1.25 | 0.0125 | 0.013875 | 0.041563 | 0.0625 | 0.015 | 0.00020794 | 0.02 | 0.015 | 0.015 | 0.19565 | 88.46%
|  |  | 126 | 1.26 | 1.26 | 0.012701 | 0.014098 | 0.04223 | 0.063 | 0.01512 | 0.00020794 | 0.02 | 0.015 | 0.015 | 0.19736 | 88.45%
|  |  | 127 | 1.27 | 1.27 | 0.012903 | 0.014323 | 0.042903 | 0.0635 | 0.01524 | 0.00020794 | 0.02 | 0.015 | 0.015 | 0.19908 | 88.45%
|  |  | 128 | 1.28 | 1.28 | 0.013107 | 0.014549 | 0.043581 | 0.064 | 0.01536 | 0.00020794 | 0.02 | 0.015 | 0.015 | 0.20081 | 88.44%
|  |  | 129 | 1.29 | 1.29 | 0.013313 | 0.014777 | 0.044265 | 0.0645 | 0.01548 | 0.00020794 | 0.02 | 0.015 | 0.015 | 0.20254 | 88.43%
|  |  | 130 | 1.3 | 1.3 | 0.01352 | 0.015007 | 0.044954 | 0.065 | 0.0156 | 0.00020794 | 0.02 | 0.015 | 0.015 | 0.20429 | 88.42%
|  |  | 131 | 1.31 | 1.31 | 0.013729 | 0.015239 | 0.045648 | 0.0655 | 0.01572 | 0.00020794 | 0.02 | 0.015 | 0.015 | 0.20604 | 88.41%
|  |  | 132 | 1.32 | 1.32 | 0.013939 | 0.015473 | 0.046348 | 0.066 | 0.01584 | 0.00020794 | 0.02 | 0.015 | 0.015 | 0.20781 | 88.4%
|  |  | 133 | 1.33 | 1.33 | 0.014151 | 0.015708 | 0.047053 | 0.0665 | 0.01596 | 0.00020794 | 0.02 | 0.015 | 0.015 | 0.20958 | 88.39%
|  |  | 134 | 1.34 | 1.34 | 0.014365 | 0.015945 | 0.047763 | 0.067 | 0.01608 | 0.00020794 | 0.02 | 0.015 | 0.015 | 0.21136 | 88.38%
|  |  | 135 | 1.35 | 1.35 | 0.01458 | 0.016184 | 0.048479 | 0.0675 | 0.0162 | 0.00020794 | 0.02 | 0.015 | 0.015 | 0.21315 | 88.37%
|  |  | 136 | 1.36 | 1.36 | 0.014797 | 0.016424 | 0.049199 | 0.068 | 0.01632 | 0.00020794 | 0.02 | 0.015 | 0.015 | 0.21495 | 88.36%
|  |  | 137 | 1.37 | 1.37 | 0.015015 | 0.016667 | 0.049926 | 0.0685 | 0.01644 | 0.00020794 | 0.02 | 0.015 | 0.015 | 0.21676 | 88.35%
|  |  | 138 | 1.38 | 1.38 | 0.015235 | 0.016911 | 0.050657 | 0.069 | 0.01656 | 0.00020794 | 0.02 | 0.015 | 0.015 | 0.21857 | 88.34%
|  |  | 139 | 1.39 | 1.39 | 0.015457 | 0.017157 | 0.051394 | 0.0695 | 0.01668 | 0.00020794 | 0.02 | 0.015 | 0.015 | 0.2204 | 88.33%
|  |  | 140 | 1.4 | 1.4 | 0.01568 | 0.017405 | 0.052136 | 0.07 | 0.0168 | 0.00020794 | 0.02 | 0.015 | 0.015 | 0.22223 | 88.32%
|  |  | 141 | 1.41 | 1.41 | 0.015905 | 0.017654 | 0.052883 | 0.0705 | 0.01692 | 0.00020794 | 0.02 | 0.015 | 0.015 | 0.22407 | 88.31%
|  |  | 142 | 1.42 | 1.42 | 0.016131 | 0.017906 | 0.053636 | 0.071 | 0.01704 | 0.00020794 | 0.02 | 0.015 | 0.015 | 0.22592 | 88.29%
|  |  | 143 | 1.43 | 1.43 | 0.016359 | 0.018159 | 0.054394 | 0.0715 | 0.01716 | 0.00020794 | 0.02 | 0.015 | 0.015 | 0.22778 | 88.28%
|  |  | 144 | 1.44 | 1.44 | 0.016589 | 0.018414 | 0.055158 | 0.072 | 0.01728 | 0.00020794 | 0.02 | 0.015 | 0.015 | 0.22965 | 88.27%
|  |  | 145 | 1.45 | 1.45 | 0.01682 | 0.01867 | 0.055926 | 0.0725 | 0.0174 | 0.00020794 | 0.02 | 0.015 | 0.015 | 0.23152 | 88.26%
|  |  | 146 | 1.46 | 1.46 | 0.017053 | 0.018929 | 0.056701 | 0.073 | 0.01752 | 0.00020794 | 0.02 | 0.015 | 0.015 | 0.23341 | 88.24%
|  |  | 147 | 1.47 | 1.47 | 0.017287 | 0.019189 | 0.05748 | 0.0735 | 0.01764 | 0.00020794 | 0.02 | 0.015 | 0.015 | 0.2353 | 88.23%
|  |  | 148 | 1.48 | 1.48 | 0.017523 | 0.019451 | 0.058265 | 0.074 | 0.01776 | 0.00020794 | 0.02 | 0.015 | 0.015 | 0.23721 | 88.22%
|  |  | 149 | 1.49 | 1.49 | 0.017761 | 0.019714 | 0.059055 | 0.0745 | 0.01788 | 0.00020794 | 0.02 | 0.015 | 0.015 | 0.23912 | 88.2%
|  |  | 150 | 1.5 | 1.5 | 0.018 | 0.01998 | 0.05985 | 0.075 | 0.018 | 0.00020794 | 0.02 | 0.015 | 0.015 | 0.24104 | 88.19%
|  |  | 151 | 1.51 | 1.51 | 0.018241 | 0.020247 | 0.060651 | 0.0755 | 0.01812 | 0.00020794 | 0.02 | 0.015 | 0.015 | 0.24297 | 88.18%
|  |  | 152 | 1.52 | 1.52 | 0.018483 | 0.020516 | 0.061457 | 0.076 | 0.01824 | 0.00020794 | 0.02 | 0.015 | 0.015 | 0.2449 | 88.16%
|  |  | 153 | 1.53 | 1.53 | 0.018727 | 0.020787 | 0.062268 | 0.0765 | 0.01836 | 0.00020794 | 0.02 | 0.015 | 0.015 | 0.24685 | 88.15%
|  |  | 154 | 1.54 | 1.54 | 0.018973 | 0.02106 | 0.063085 | 0.077 | 0.01848 | 0.00020794 | 0.02 | 0.015 | 0.015 | 0.24881 | 88.13%
|  |  | 155 | 1.55 | 1.55 | 0.01922 | 0.021334 | 0.063907 | 0.0775 | 0.0186 | 0.00020794 | 0.02 | 0.015 | 0.015 | 0.25077 | 88.12%
|  |  | 156 | 1.56 | 1.56 | 0.019469 | 0.02161 | 0.064734 | 0.078 | 0.01872 | 0.00020794 | 0.02 | 0.015 | 0.015 | 0.25274 | 88.1%
|  |  | 157 | 1.57 | 1.57 | 0.019719 | 0.021888 | 0.065566 | 0.0785 | 0.01884 | 0.00020794 | 0.02 | 0.015 | 0.015 | 0.25472 | 88.09%
|  |  | 158 | 1.58 | 1.58 | 0.019971 | 0.022168 | 0.066404 | 0.079 | 0.01896 | 0.00020794 | 0.02 | 0.015 | 0.015 | 0.25671 | 88.07%
|  |  | 159 | 1.59 | 1.59 | 0.020225 | 0.02245 | 0.067247 | 0.0795 | 0.01908 | 0.00020794 | 0.02 | 0.015 | 0.015 | 0.25871 | 88.06%
|  |  | 160 | 1.6 | 1.6 | 0.02048 | 0.022733 | 0.068096 | 0.08 | 0.0192 | 0.00020794 | 0.02 | 0.015 | 0.015 | 0.26072 | 88.04%
|  |  | 161 | 1.61 | 1.61 | 0.020737 | 0.023018 | 0.06895 | 0.0805 | 0.01932 | 0.00020794 | 0.02 | 0.015 | 0.015 | 0.26273 | 88.03%
|  |  | 162 | 1.62 | 1.62 | 0.020995 | 0.023305 | 0.069809 | 0.081 | 0.01944 | 0.00020794 | 0.02 | 0.015 | 0.015 | 0.26476 | 88.01%
|  |  | 163 | 1.63 | 1.63 | 0.021255 | 0.023593 | 0.070674 | 0.0815 | 0.01956 | 0.00020794 | 0.02 | 0.015 | 0.015 | 0.26679 | 88%
|  |  | 164 | 1.64 | 1.64 | 0.021517 | 0.023884 | 0.071543 | 0.082 | 0.01968 | 0.00020794 | 0.02 | 0.015 | 0.015 | 0.26883 | 87.98%
|  |  | 165 | 1.65 | 1.65 | 0.02178 | 0.024176 | 0.072418 | 0.0825 | 0.0198 | 0.00020794 | 0.02 | 0.015 | 0.015 | 0.27088 | 87.97%
|  |  | 166 | 1.66 | 1.66 | 0.022045 | 0.02447 | 0.073299 | 0.083 | 0.01992 | 0.00020794 | 0.02 | 0.015 | 0.015 | 0.27294 | 87.95%
|  |  | 167 | 1.67 | 1.67 | 0.022311 | 0.024765 | 0.074185 | 0.0835 | 0.02004 | 0.00020794 | 0.02 | 0.015 | 0.015 | 0.27501 | 87.93%
|  |  | 168 | 1.68 | 1.68 | 0.022579 | 0.025063 | 0.075076 | 0.084 | 0.02016 | 0.00020794 | 0.02 | 0.015 | 0.015 | 0.27709 | 87.92%
|  |  | 169 | 1.69 | 1.69 | 0.022849 | 0.025362 | 0.075972 | 0.0845 | 0.02028 | 0.00020794 | 0.02 | 0.015 | 0.015 | 0.27917 | 87.9%
|  |  | 170 | 1.7 | 1.7 | 0.02312 | 0.025663 | 0.076874 | 0.085 | 0.0204 | 0.00020794 | 0.02 | 0.015 | 0.015 | 0.28127 | 87.88%
|  |  | 171 | 1.71 | 1.71 | 0.023393 | 0.025966 | 0.077781 | 0.0855 | 0.02052 | 0.00020794 | 0.02 | 0.015 | 0.015 | 0.28337 | 87.87%
|  |  | 172 | 1.72 | 1.72 | 0.023667 | 0.026271 | 0.078693 | 0.086 | 0.02064 | 0.00020794 | 0.02 | 0.015 | 0.015 | 0.28548 | 87.85%
|  |  | 173 | 1.73 | 1.73 | 0.023943 | 0.026577 | 0.079611 | 0.0865 | 0.02076 | 0.00020794 | 0.02 | 0.015 | 0.015 | 0.2876 | 87.83%
|  |  | 174 | 1.74 | 1.74 | 0.024221 | 0.026885 | 0.080534 | 0.087 | 0.02088 | 0.00020794 | 0.02 | 0.015 | 0.015 | 0.28973 | 87.81%
|  |  | 175 | 1.75 | 1.75 | 0.0245 | 0.027195 | 0.081462 | 0.0875 | 0.021 | 0.00020794 | 0.02 | 0.015 | 0.015 | 0.29187 | 87.8%
|  |  | 176 | 1.76 | 1.76 | 0.024781 | 0.027507 | 0.082396 | 0.088 | 0.02112 | 0.00020794 | 0.02 | 0.015 | 0.015 | 0.29401 | 87.78%
|  |  | 177 | 1.77 | 1.77 | 0.025063 | 0.02782 | 0.083335 | 0.0885 | 0.02124 | 0.00020794 | 0.02 | 0.015 | 0.015 | 0.29617 | 87.76%
|  |  | 178 | 1.78 | 1.78 | 0.025347 | 0.028135 | 0.084279 | 0.089 | 0.02136 | 0.00020794 | 0.02 | 0.015 | 0.015 | 0.29833 | 87.74%
|  |  | 179 | 1.79 | 1.79 | 0.025633 | 0.028452 | 0.085229 | 0.0895 | 0.02148 | 0.00020794 | 0.02 | 0.015 | 0.015 | 0.3005 | 87.73%
|  |  | 180 | 1.8 | 1.8 | 0.02592 | 0.028771 | 0.086184 | 0.09 | 0.0216 | 0.00020794 | 0.02 | 0.015 | 0.015 | 0.30268 | 87.71%
|  |  | 181 | 1.81 | 1.81 | 0.026209 | 0.029092 | 0.087144 | 0.0905 | 0.02172 | 0.00020794 | 0.02 | 0.015 | 0.015 | 0.30487 | 87.69%
|  |  | 182 | 1.82 | 1.82 | 0.026499 | 0.029414 | 0.08811 | 0.091 | 0.02184 | 0.00020794 | 0.02 | 0.015 | 0.015 | 0.30707 | 87.67%
|  |  | 183 | 1.83 | 1.83 | 0.026791 | 0.029738 | 0.089081 | 0.0915 | 0.02196 | 0.00020794 | 0.02 | 0.015 | 0.015 | 0.30928 | 87.65%
|  |  | 184 | 1.84 | 1.84 | 0.027085 | 0.030064 | 0.090057 | 0.092 | 0.02208 | 0.00020794 | 0.02 | 0.015 | 0.015 | 0.31149 | 87.64%
|  |  | 185 | 1.85 | 1.85 | 0.02738 | 0.030392 | 0.091038 | 0.0925 | 0.0222 | 0.00020794 | 0.02 | 0.015 | 0.015 | 0.31372 | 87.62%
|  |  | 186 | 1.86 | 1.86 | 0.027677 | 0.030721 | 0.092025 | 0.093 | 0.02232 | 0.00020794 | 0.02 | 0.015 | 0.015 | 0.31595 | 87.6%
|  |  | 187 | 1.87 | 1.87 | 0.027975 | 0.031052 | 0.093018 | 0.0935 | 0.02244 | 0.00020794 | 0.02 | 0.015 | 0.015 | 0.31819 | 87.58%
|  |  | 188 | 1.88 | 1.88 | 0.028275 | 0.031385 | 0.094015 | 0.094 | 0.02256 | 0.00020794 | 0.02 | 0.015 | 0.015 | 0.32044 | 87.56%
|  |  | 189 | 1.89 | 1.89 | 0.028577 | 0.03172 | 0.095018 | 0.0945 | 0.02268 | 0.00020794 | 0.02 | 0.015 | 0.015 | 0.3227 | 87.54%
|  |  | 190 | 1.9 | 1.9 | 0.02888 | 0.032057 | 0.096026 | 0.095 | 0.0228 | 0.00020794 | 0.02 | 0.015 | 0.015 | 0.32497 | 87.52%
|  |  | 191 | 1.91 | 1.91 | 0.029185 | 0.032395 | 0.097039 | 0.0955 | 0.02292 | 0.00020794 | 0.02 | 0.015 | 0.015 | 0.32725 | 87.51%
|  |  | 192 | 1.92 | 1.92 | 0.029491 | 0.032735 | 0.098058 | 0.096 | 0.02304 | 0.00020794 | 0.02 | 0.015 | 0.015 | 0.32953 | 87.49%
|  |  | 193 | 1.93 | 1.93 | 0.029799 | 0.033077 | 0.099082 | 0.0965 | 0.02316 | 0.00020794 | 0.02 | 0.015 | 0.015 | 0.33183 | 87.47%
|  |  | 194 | 1.94 | 1.94 | 0.030109 | 0.033421 | 0.10011 | 0.097 | 0.02328 | 0.00020794 | 0.02 | 0.015 | 0.015 | 0.33413 | 87.45%
|  |  | 195 | 1.95 | 1.95 | 0.03042 | 0.033766 | 0.10115 | 0.0975 | 0.0234 | 0.00020794 | 0.02 | 0.015 | 0.015 | 0.33644 | 87.43%
|  |  | 196 | 1.96 | 1.96 | 0.030733 | 0.034113 | 0.10219 | 0.098 | 0.02352 | 0.00020794 | 0.02 | 0.015 | 0.015 | 0.33876 | 87.41%
|  |  | 197 | 1.97 | 1.97 | 0.031047 | 0.034462 | 0.10323 | 0.0985 | 0.02364 | 0.00020794 | 0.02 | 0.015 | 0.015 | 0.34109 | 87.39%
|  |  | 198 | 1.98 | 1.98 | 0.031363 | 0.034813 | 0.10428 | 0.099 | 0.02376 | 0.00020794 | 0.02 | 0.015 | 0.015 | 0.34343 | 87.37%
|  |  | 199 | 1.99 | 1.99 | 0.031681 | 0.035166 | 0.10534 | 0.0995 | 0.02388 | 0.00020794 | 0.02 | 0.015 | 0.015 | 0.34577 | 87.35%
|  |  | 200 | 2 | 2 | 0.032 | 0.03552 | 0.1064 | 0.1 | 0.024 | 0.00020794 | 0.02 | 0.015 | 0.015 | 0.34813 | 87.33%
|  |  | 201 | 2.01 | 2.01 | 0.032321 | 0.035876 | 0.10747 | 0.1005 | 0.02412 | 0.00020794 | 0.02 | 0.015 | 0.015 | 0.35049 | 87.31%
|  |  | 202 | 2.02 | 2.02 | 0.032643 | 0.036234 | 0.10854 | 0.101 | 0.02424 | 0.00020794 | 0.02 | 0.015 | 0.015 | 0.35286 | 87.29%
|  |  | 203 | 2.03 | 2.03 | 0.032967 | 0.036594 | 0.10962 | 0.1015 | 0.02436 | 0.00020794 | 0.02 | 0.015 | 0.015 | 0.35524 | 87.27%
|  |  | 204 | 2.04 | 2.04 | 0.033293 | 0.036955 | 0.1107 | 0.102 | 0.02448 | 0.00020794 | 0.02 | 0.015 | 0.015 | 0.35763 | 87.25%
|  |  | 205 | 2.05 | 2.05 | 0.03362 | 0.037318 | 0.11179 | 0.1025 | 0.0246 | 0.00020794 | 0.02 | 0.015 | 0.015 | 0.36003 | 87.23%
|  |  | 206 | 2.06 | 2.06 | 0.033949 | 0.037683 | 0.11288 | 0.103 | 0.02472 | 0.00020794 | 0.02 | 0.015 | 0.015 | 0.36244 | 87.21%
|  |  | 207 | 2.07 | 2.07 | 0.034279 | 0.03805 | 0.11398 | 0.1035 | 0.02484 | 0.00020794 | 0.02 | 0.015 | 0.015 | 0.36486 | 87.19%
|  |  | 208 | 2.08 | 2.08 | 0.034611 | 0.038418 | 0.11508 | 0.104 | 0.02496 | 0.00020794 | 0.02 | 0.015 | 0.015 | 0.36728 | 87.17%
|  |  | 209 | 2.09 | 2.09 | 0.034945 | 0.038789 | 0.11619 | 0.1045 | 0.02508 | 0.00020794 | 0.02 | 0.015 | 0.015 | 0.36971 | 87.15%
|  |  | 210 | 2.1 | 2.1 | 0.03528 | 0.039161 | 0.11731 | 0.105 | 0.0252 | 0.00020794 | 0.02 | 0.015 | 0.015 | 0.37215 | 87.13%
|  |  | 211 | 2.11 | 2.11 | 0.035617 | 0.039535 | 0.11843 | 0.1055 | 0.02532 | 0.00020794 | 0.02 | 0.015 | 0.015 | 0.37461 | 87.11%
|  |  | 212 | 2.12 | 2.12 | 0.035955 | 0.03991 | 0.11955 | 0.106 | 0.02544 | 0.00020794 | 0.02 | 0.015 | 0.015 | 0.37706 | 87.09%
|  |  | 213 | 2.13 | 2.13 | 0.036295 | 0.040288 | 0.12068 | 0.1065 | 0.02556 | 0.00020794 | 0.02 | 0.015 | 0.015 | 0.37953 | 87.07%
|  |  | 214 | 2.14 | 2.14 | 0.036637 | 0.040667 | 0.12182 | 0.107 | 0.02568 | 0.00020794 | 0.02 | 0.015 | 0.015 | 0.38201 | 87.05%
|  |  | 215 | 2.15 | 2.15 | 0.03698 | 0.041048 | 0.12296 | 0.1075 | 0.0258 | 0.00020794 | 0.02 | 0.015 | 0.015 | 0.38449 | 87.03%
|  |  | 216 | 2.16 | 2.16 | 0.037325 | 0.041431 | 0.1241 | 0.108 | 0.02592 | 0.00020794 | 0.02 | 0.015 | 0.015 | 0.38699 | 87.01%
|  |  | 217 | 2.17 | 2.17 | 0.037671 | 0.041815 | 0.12526 | 0.1085 | 0.02604 | 0.00020794 | 0.02 | 0.015 | 0.015 | 0.38949 | 86.99%
|  |  | 218 | 2.18 | 2.18 | 0.038019 | 0.042201 | 0.12641 | 0.109 | 0.02616 | 0.00020794 | 0.02 | 0.015 | 0.015 | 0.392 | 86.97%
|  |  | 219 | 2.19 | 2.19 | 0.038369 | 0.042589 | 0.12758 | 0.1095 | 0.02628 | 0.00020794 | 0.02 | 0.015 | 0.015 | 0.39452 | 86.95%
|  |  | 220 | 2.2 | 2.2 | 0.03872 | 0.042979 | 0.12874 | 0.11 | 0.0264 | 0.00020794 | 0.02 | 0.015 | 0.015 | 0.39705 | 86.93%
|  |  | 221 | 2.21 | 2.21 | 0.039073 | 0.043371 | 0.12992 | 0.1105 | 0.02652 | 0.00020794 | 0.02 | 0.015 | 0.015 | 0.39959 | 86.91%
|  |  | 222 | 2.22 | 2.22 | 0.039427 | 0.043764 | 0.1311 | 0.111 | 0.02664 | 0.00020794 | 0.02 | 0.015 | 0.015 | 0.40213 | 86.88%
|  |  | 223 | 2.23 | 2.23 | 0.039783 | 0.044159 | 0.13228 | 0.1115 | 0.02676 | 0.00020794 | 0.02 | 0.015 | 0.015 | 0.40469 | 86.86%
|  |  | 224 | 2.24 | 2.24 | 0.040141 | 0.044556 | 0.13347 | 0.112 | 0.02688 | 0.00020794 | 0.02 | 0.015 | 0.015 | 0.40725 | 86.84%
|  |  | 225 | 2.25 | 2.25 | 0.0405 | 0.044955 | 0.13466 | 0.1125 | 0.027 | 0.00020794 | 0.02 | 0.015 | 0.015 | 0.40983 | 86.82%
|  |  | 226 | 2.26 | 2.26 | 0.040861 | 0.045355 | 0.13586 | 0.113 | 0.02712 | 0.00020794 | 0.02 | 0.015 | 0.015 | 0.41241 | 86.8%
|  |  | 227 | 2.27 | 2.27 | 0.041223 | 0.045758 | 0.13707 | 0.1135 | 0.02724 | 0.00020794 | 0.02 | 0.015 | 0.015 | 0.415 | 86.78%
|  |  | 228 | 2.28 | 2.28 | 0.041587 | 0.046162 | 0.13828 | 0.114 | 0.02736 | 0.00020794 | 0.02 | 0.015 | 0.015 | 0.41759 | 86.76%
|  |  | 229 | 2.29 | 2.29 | 0.041953 | 0.046568 | 0.13949 | 0.1145 | 0.02748 | 0.00020794 | 0.02 | 0.015 | 0.015 | 0.4202 | 86.74%
|  |  | 230 | 2.3 | 2.3 | 0.04232 | 0.046975 | 0.14071 | 0.115 | 0.0276 | 0.00020794 | 0.02 | 0.015 | 0.015 | 0.42282 | 86.72%
|  |  | 231 | 2.31 | 2.31 | 0.042689 | 0.047385 | 0.14194 | 0.1155 | 0.02772 | 0.00020794 | 0.02 | 0.015 | 0.015 | 0.42544 | 86.69%
|  |  | 232 | 2.32 | 2.32 | 0.043059 | 0.047796 | 0.14317 | 0.116 | 0.02784 | 0.00020794 | 0.02 | 0.015 | 0.015 | 0.42807 | 86.67%
|  |  | 233 | 2.33 | 2.33 | 0.043431 | 0.048209 | 0.14441 | 0.1165 | 0.02796 | 0.00020794 | 0.02 | 0.015 | 0.015 | 0.43072 | 86.65%
|  |  | 234 | 2.34 | 2.34 | 0.043805 | 0.048623 | 0.14565 | 0.117 | 0.02808 | 0.00020794 | 0.02 | 0.015 | 0.015 | 0.43337 | 86.63%
|  |  | 235 | 2.35 | 2.35 | 0.04418 | 0.04904 | 0.1469 | 0.1175 | 0.0282 | 0.00020794 | 0.02 | 0.015 | 0.015 | 0.43603 | 86.61%
|  |  | 236 | 2.36 | 2.36 | 0.044557 | 0.049458 | 0.14815 | 0.118 | 0.02832 | 0.00020794 | 0.02 | 0.015 | 0.015 | 0.43869 | 86.59%
|  |  | 237 | 2.37 | 2.37 | 0.044935 | 0.049878 | 0.14941 | 0.1185 | 0.02844 | 0.00020794 | 0.02 | 0.015 | 0.015 | 0.44137 | 86.57%
|  |  | 238 | 2.38 | 2.38 | 0.045315 | 0.0503 | 0.15067 | 0.119 | 0.02856 | 0.00020794 | 0.02 | 0.015 | 0.015 | 0.44406 | 86.54%
|  |  | 239 | 2.39 | 2.39 | 0.045697 | 0.050723 | 0.15194 | 0.1195 | 0.02868 | 0.00020794 | 0.02 | 0.015 | 0.015 | 0.44675 | 86.52%
|  |  | 240 | 2.4 | 2.4 | 0.04608 | 0.051149 | 0.15322 | 0.12 | 0.0288 | 0.00020794 | 0.02 | 0.015 | 0.015 | 0.44945 | 86.5%
|  |  | 241 | 2.41 | 2.41 | 0.046465 | 0.051576 | 0.1545 | 0.1205 | 0.02892 | 0.00020794 | 0.02 | 0.015 | 0.015 | 0.45216 | 86.48%
|  |  | 242 | 2.42 | 2.42 | 0.046851 | 0.052005 | 0.15578 | 0.121 | 0.02904 | 0.00020794 | 0.02 | 0.015 | 0.015 | 0.45488 | 86.46%
|  |  | 243 | 2.43 | 2.43 | 0.047239 | 0.052436 | 0.15707 | 0.1215 | 0.02916 | 0.00020794 | 0.02 | 0.015 | 0.015 | 0.45761 | 86.44%
|  |  | 244 | 2.44 | 2.44 | 0.047629 | 0.052868 | 0.15837 | 0.122 | 0.02928 | 0.00020794 | 0.02 | 0.015 | 0.015 | 0.46035 | 86.41%
|  |  | 245 | 2.45 | 2.45 | 0.04802 | 0.053302 | 0.15967 | 0.1225 | 0.0294 | 0.00020794 | 0.02 | 0.015 | 0.015 | 0.4631 | 86.39%
|  |  | 246 | 2.46 | 2.46 | 0.048413 | 0.053738 | 0.16097 | 0.123 | 0.02952 | 0.00020794 | 0.02 | 0.015 | 0.015 | 0.46585 | 86.37%
|  |  | 247 | 2.47 | 2.47 | 0.048807 | 0.054176 | 0.16228 | 0.1235 | 0.02964 | 0.00020794 | 0.02 | 0.015 | 0.015 | 0.46862 | 86.35%
|  |  | 248 | 2.48 | 2.48 | 0.049203 | 0.054616 | 0.1636 | 0.124 | 0.02976 | 0.00020794 | 0.02 | 0.015 | 0.015 | 0.47139 | 86.33%
|  |  | 249 | 2.49 | 2.49 | 0.049601 | 0.055057 | 0.16492 | 0.1245 | 0.02988 | 0.00020794 | 0.02 | 0.015 | 0.015 | 0.47417 | 86.3%
|  |  | 250 | 2.5 | 2.5 | 0.05 | 0.0555 | 0.16625 | 0.125 | 0.03 | 0.00020794 | 0.02 | 0.015 | 0.015 | 0.47696 | 86.28%
|  |  | 251 | 2.51 | 2.51 | 0.050401 | 0.055945 | 0.16758 | 0.1255 | 0.03012 | 0.00020794 | 0.02 | 0.015 | 0.015 | 0.47976 | 86.26%
|  |  | 252 | 2.52 | 2.52 | 0.050803 | 0.056392 | 0.16892 | 0.126 | 0.03024 | 0.00020794 | 0.02 | 0.015 | 0.015 | 0.48256 | 86.24%
|  |  | 253 | 2.53 | 2.53 | 0.051207 | 0.05684 | 0.17026 | 0.1265 | 0.03036 | 0.00020794 | 0.02 | 0.015 | 0.015 | 0.48538 | 86.22%
|  |  | 254 | 2.54 | 2.54 | 0.051613 | 0.05729 | 0.17161 | 0.127 | 0.03048 | 0.00020794 | 0.02 | 0.015 | 0.015 | 0.4882 | 86.19%
|  |  | 255 | 2.55 | 2.55 | 0.05202 | 0.057742 | 0.17297 | 0.1275 | 0.0306 | 0.00020794 | 0.02 | 0.015 | 0.015 | 0.49104 | 86.17%
|  |  | 256 | 2.56 | 2.56 | 0.052429 | 0.058196 | 0.17433 | 0.128 | 0.03072 | 0.00020794 | 0.02 | 0.015 | 0.015 | 0.49388 | 86.15%
|  |  | 257 | 2.57 | 2.57 | 0.052839 | 0.058652 | 0.17569 | 0.1285 | 0.03084 | 0.00020794 | 0.02 | 0.015 | 0.015 | 0.49673 | 86.13%
|  |  | 258 | 2.58 | 2.58 | 0.053251 | 0.059109 | 0.17706 | 0.129 | 0.03096 | 0.00020794 | 0.02 | 0.015 | 0.015 | 0.49959 | 86.11%
|  |  | 259 | 2.59 | 2.59 | 0.053665 | 0.059568 | 0.17844 | 0.1295 | 0.03108 | 0.00020794 | 0.02 | 0.015 | 0.015 | 0.50246 | 86.08%
|  |  | 260 | 2.6 | 2.6 | 0.05408 | 0.060029 | 0.17982 | 0.13 | 0.0312 | 0.00020794 | 0.02 | 0.015 | 0.015 | 0.50533 | 86.06%
|  |  | 261 | 2.61 | 2.61 | 0.054497 | 0.060491 | 0.1812 | 0.1305 | 0.03132 | 0.00020794 | 0.02 | 0.015 | 0.015 | 0.50822 | 86.04%
|  |  | 262 | 2.62 | 2.62 | 0.054915 | 0.060956 | 0.18259 | 0.131 | 0.03144 | 0.00020794 | 0.02 | 0.015 | 0.015 | 0.51111 | 86.02%
|  |  | 263 | 2.63 | 2.63 | 0.055335 | 0.061422 | 0.18399 | 0.1315 | 0.03156 | 0.00020794 | 0.02 | 0.015 | 0.015 | 0.51401 | 85.99%
|  |  | 264 | 2.64 | 2.64 | 0.055757 | 0.06189 | 0.18539 | 0.132 | 0.03168 | 0.00020794 | 0.02 | 0.015 | 0.015 | 0.51693 | 85.97%
|  |  | 265 | 2.65 | 2.65 | 0.05618 | 0.06236 | 0.1868 | 0.1325 | 0.0318 | 0.00020794 | 0.02 | 0.015 | 0.015 | 0.51985 | 85.95%
|  |  | 266 | 2.66 | 2.66 | 0.056605 | 0.062831 | 0.18821 | 0.133 | 0.03192 | 0.00020794 | 0.02 | 0.015 | 0.015 | 0.52278 | 85.93%
|  |  | 267 | 2.67 | 2.67 | 0.057031 | 0.063305 | 0.18963 | 0.1335 | 0.03204 | 0.00020794 | 0.02 | 0.015 | 0.015 | 0.52571 | 85.9%
|  |  | 268 | 2.68 | 2.68 | 0.057459 | 0.06378 | 0.19105 | 0.134 | 0.03216 | 0.00020794 | 0.02 | 0.015 | 0.015 | 0.52866 | 85.88%
|  |  | 269 | 2.69 | 2.69 | 0.057889 | 0.064257 | 0.19248 | 0.1345 | 0.03228 | 0.00020794 | 0.02 | 0.015 | 0.015 | 0.53161 | 85.86%
|  |  | 270 | 2.7 | 2.7 | 0.05832 | 0.064735 | 0.19391 | 0.135 | 0.0324 | 0.00020794 | 0.02 | 0.015 | 0.015 | 0.53458 | 85.84%
|  |  | 271 | 2.71 | 2.71 | 0.058753 | 0.065216 | 0.19535 | 0.1355 | 0.03252 | 0.00020794 | 0.02 | 0.015 | 0.015 | 0.53755 | 85.81%
|  |  | 272 | 2.72 | 2.72 | 0.059187 | 0.065698 | 0.1968 | 0.136 | 0.03264 | 0.00020794 | 0.02 | 0.015 | 0.015 | 0.54053 | 85.79%
|  |  | 273 | 2.73 | 2.73 | 0.059623 | 0.066182 | 0.19825 | 0.1365 | 0.03276 | 0.00020794 | 0.02 | 0.015 | 0.015 | 0.54352 | 85.77%
|  |  | 274 | 2.74 | 2.74 | 0.060061 | 0.066667 | 0.1997 | 0.137 | 0.03288 | 0.00020794 | 0.02 | 0.015 | 0.015 | 0.54652 | 85.75%
|  |  | 275 | 2.75 | 2.75 | 0.0605 | 0.067155 | 0.20116 | 0.1375 | 0.033 | 0.00020794 | 0.02 | 0.015 | 0.015 | 0.54953 | 85.72%
|  |  | 276 | 2.76 | 2.76 | 0.060941 | 0.067644 | 0.20263 | 0.138 | 0.03312 | 0.00020794 | 0.02 | 0.015 | 0.015 | 0.55254 | 85.7%
|  |  | 277 | 2.77 | 2.77 | 0.061383 | 0.068135 | 0.2041 | 0.1385 | 0.03324 | 0.00020794 | 0.02 | 0.015 | 0.015 | 0.55557 | 85.68%
|  |  | 278 | 2.78 | 2.78 | 0.061827 | 0.068628 | 0.20558 | 0.139 | 0.03336 | 0.00020794 | 0.02 | 0.015 | 0.015 | 0.5586 | 85.66%
|  |  | 279 | 2.79 | 2.79 | 0.062273 | 0.069123 | 0.20706 | 0.1395 | 0.03348 | 0.00020794 | 0.02 | 0.015 | 0.015 | 0.56164 | 85.63%
|  |  | 280 | 2.8 | 2.8 | 0.06272 | 0.069619 | 0.20854 | 0.14 | 0.0336 | 0.00020794 | 0.02 | 0.015 | 0.015 | 0.56469 | 85.61%
|  |  | 281 | 2.81 | 2.81 | 0.063169 | 0.070117 | 0.21004 | 0.1405 | 0.03372 | 0.00020794 | 0.02 | 0.015 | 0.015 | 0.56775 | 85.59%
|  |  | 282 | 2.82 | 2.82 | 0.063619 | 0.070617 | 0.21153 | 0.141 | 0.03384 | 0.00020794 | 0.02 | 0.015 | 0.015 | 0.57082 | 85.57%
|  |  | 283 | 2.83 | 2.83 | 0.064071 | 0.071119 | 0.21304 | 0.1415 | 0.03396 | 0.00020794 | 0.02 | 0.015 | 0.015 | 0.57389 | 85.54%
|  |  | 284 | 2.84 | 2.84 | 0.064525 | 0.071623 | 0.21454 | 0.142 | 0.03408 | 0.00020794 | 0.02 | 0.015 | 0.015 | 0.57698 | 85.52%
|  |  | 285 | 2.85 | 2.85 | 0.06498 | 0.072128 | 0.21606 | 0.1425 | 0.0342 | 0.00020794 | 0.02 | 0.015 | 0.015 | 0.58007 | 85.5%
|  |  | 286 | 2.86 | 2.86 | 0.065437 | 0.072635 | 0.21758 | 0.143 | 0.03432 | 0.00020794 | 0.02 | 0.015 | 0.015 | 0.58318 | 85.48%
|  |  | 287 | 2.87 | 2.87 | 0.065895 | 0.073144 | 0.2191 | 0.1435 | 0.03444 | 0.00020794 | 0.02 | 0.015 | 0.015 | 0.58629 | 85.45%
|  |  | 288 | 2.88 | 2.88 | 0.066355 | 0.073654 | 0.22063 | 0.144 | 0.03456 | 0.00020794 | 0.02 | 0.015 | 0.015 | 0.58941 | 85.43%
|  |  | 289 | 2.89 | 2.89 | 0.066817 | 0.074167 | 0.22217 | 0.1445 | 0.03468 | 0.00020794 | 0.02 | 0.015 | 0.015 | 0.59254 | 85.41%
|  |  | 290 | 2.9 | 2.9 | 0.06728 | 0.074681 | 0.22371 | 0.145 | 0.0348 | 0.00020794 | 0.02 | 0.015 | 0.015 | 0.59567 | 85.38%
|  |  | 291 | 2.91 | 2.91 | 0.067745 | 0.075197 | 0.22525 | 0.1455 | 0.03492 | 0.00020794 | 0.02 | 0.015 | 0.015 | 0.59882 | 85.36%
|  |  | 292 | 2.92 | 2.92 | 0.068211 | 0.075714 | 0.2268 | 0.146 | 0.03504 | 0.00020794 | 0.02 | 0.015 | 0.015 | 0.60198 | 85.34%
|  |  | 293 | 2.93 | 2.93 | 0.068679 | 0.076234 | 0.22836 | 0.1465 | 0.03516 | 0.00020794 | 0.02 | 0.015 | 0.015 | 0.60514 | 85.32%
|  |  | 294 | 2.94 | 2.94 | 0.069149 | 0.076755 | 0.22992 | 0.147 | 0.03528 | 0.00020794 | 0.02 | 0.015 | 0.015 | 0.60831 | 85.29%
|  |  | 295 | 2.95 | 2.95 | 0.06962 | 0.077278 | 0.23149 | 0.1475 | 0.0354 | 0.00020794 | 0.02 | 0.015 | 0.015 | 0.61149 | 85.27%
|  |  | 296 | 2.96 | 2.96 | 0.070093 | 0.077803 | 0.23306 | 0.148 | 0.03552 | 0.00020794 | 0.02 | 0.015 | 0.015 | 0.61468 | 85.25%
|  |  | 297 | 2.97 | 2.97 | 0.070567 | 0.07833 | 0.23464 | 0.1485 | 0.03564 | 0.00020794 | 0.02 | 0.015 | 0.015 | 0.61788 | 85.22%
|  |  | 298 | 2.98 | 2.98 | 0.071043 | 0.078858 | 0.23622 | 0.149 | 0.03576 | 0.00020794 | 0.02 | 0.015 | 0.015 | 0.62109 | 85.2%
|  |  | 299 | 2.99 | 2.99 | 0.071521 | 0.079388 | 0.23781 | 0.1495 | 0.03588 | 0.00020794 | 0.02 | 0.015 | 0.015 | 0.6243 | 85.18%
|  |  | 300 | 3 | 3 | 0.072 | 0.07992 | 0.2394 | 0.15 | 0.036 | 0.00020794 | 0.02 | 0.015 | 0.015 | 0.62753 | 85.16%

## Design (hidden)
Vin= | 5 | V | L(30%)= | 1.0133 | µH
Vout= | 1.2 | V
Iout= | 3 | A | MaxIdelta= | 4 | A
|  |  | MaxDroop= | 50 | mV
Fsw= | 1000 | kHz
|  |  | ESR(max)= | 12.5 | mΩ
L= | 1 | µH | Cout(min)= | 84.2105 | µF
DCR= | 8 | mΩ
Cout= | 32 | µF | DesPM= | 60 | °
ESR= | 3 | mΩ | DesFC= | 75 | kHz
Tss= | 10 | ms | Compensation Components for PM
Css= | 312.5 | nF | Rc1= | 2.8857 | kΩ
|  |  | Cc1= | 3.01 | nF
Rc1= | 2.87 | kΩ | Cc2= | 0.033268 | nF
Cc1= | 3.3 | nF
Cc2= | 0 | nF | Compensation Components for Fc
|  |  | Rc1= | 2.8482 | kΩ
Iripple= | 0.912 | A | Cc1= | 3.0496 | nF
VoRipple= | 2.736 | mV | Cc2= | 0.033706 | nF
Fc= | 75.4262 | kHz
PM= | 63.0898 | °
Toff_max | 1e-07

## Main Page (hidden)
LM2863 Modeling Spreedsheet
Input Parameters
Constants |  |  | Unit Conversions | Slider Link | Slider Scale | Scaled Values | G= | 1.1256
Pi | 3.1416 | [5 empty] | X1= | 0.57735
Operating Conditions | [6 empty] | A1= | 2.3094e-12
Vin | 5 | V |  | 51 | 0.1 |  | B1= | 7.4403e-06
Vout | 1.2 | V |  | 62 | 0.1 |  | C1= | -0.57735
Duty factor | 66% |  |  | 66 | 0.01 |  | Fc(req)= | 75813.9688
Iout | 3 | A |  | 37 | 0.1 |  | G2= | 1.1282
Rload | 0.4 | Ohms
L | 1 | uH | 1e-06 | 10 | 0.1 | 1e-06
Inductor Resistance
Cout | 32 | uF | 1e-06 |  |  | 3.2e-05
ESR | 3 | mOhms | 0.001 |  |  | 0.003
Ioutmax | 3 | A
Max I ripple% | 30%
Device Parameters |  |  | 1
Fsw | 1000 | kHz | 1000 |  |  | 1000000
GM_ea | 500 | uMhos | 1e-06 |  |  | 0.0005
Ro_ea | 1 | Mohm | 1000000 | 10 | 0.1 | 1000000
Vfb | 0.8 | V
Compesation
Rc1 | 2.87 | Kohm | 1000 | 110 | 0.1 | 2870
Cc1 | 3300 | pF | 1e-12 |  |  | 3.3e-09
Cc2 | 0 | pF
Rds On (HSF)
Rds On (LSF)
Qg
Error Amp parasitic capacitance | 1 | fF | 1e-15 |  |  | 1e-15
Calculated Parameters
Minimum Inductor | 1.0133e-06
Copper Area
Airflow
50
50
Note on A19: Switching Frequency

## Stability Graph Calculations (hidden)
Divider network and EA poles/zeros |  |  | Modulator |  |  | Power Stage poles/zeros |  |  | Complex Pole pair |  |  | Total System
Afb | 0.66667 | V/V | Acs | 7.1512 | V/V | z1 | 1657863.9905 | Hz | p3 | 500000 | Hz | Adc | 1617.5585 | V/V
z2 | 16804.4497 | Hz | Am | 0.67858 | V/V | p1 | 18323.4874 | Hz | pterm1 | 134403.7261 |  | Crossover | 75.4262 | Khz | 0.26881
p2 | 48.2288 | Hz | [6 empty] | pterm2 | 250000000000 |  | Phase Margin | 63.0898 | Deg
Aea | 500 | V/V | [9 empty] | radconv | 57.2958
p4 | 5545468.4004
Frequency(Hz) | Power Stage |  |  |  | Error Amplifier | [5 empty] | Sampling Double Pole |  | System Response | [6 empty] | ERROR AMP Response |  | PLANT Response
| p1 |  | z1 |  | p2 |  | z2 |  | p4 |  | P3
| Gain(V/V) | Phase(rad) | Gain(V/V) | Phase(rad) | Gain(V/V) | Phase(rad) | Gain(V/V) | Phase(rad) | Gain(V/V) | Phase(rad) | Gain(V/V) | Phase(rad) | Gain (dB) | Phase (Deg) | Phase Margin |  |  | Fsquare |  | Gain(dB) | Phase(Deg) | Gain(dB) | Phase(Deg)
1 | 1 | 5.4575e-05 | 1 | 6.0319e-07 | 1.0002 | 0.020732 | 1 | 5.9508e-05 | 1 | 1.8033e-07 | 1 | 7.4403e-06 | 64.1753 | -1.1879 | 178.8121 |  | 1000000000 | 1 |  | 53.9775 | -1.1844 | 13.7196 | -0.0035186
1.0965 | 1 | 5.9841e-05 | 1 | 6.6139e-07 | 1.0003 | 0.022731 | 1 | 6.5251e-05 | 1 | 1.9773e-07 | 1 | 8.1583e-06 | 64.175 | -1.3025 | 178.6975 |  | 1000000000 | 1.2023 |  | 53.9772 | -1.2987 | 13.7196 | -0.0038582
1.2023 | 1 | 6.5615e-05 | 1 | 7.2521e-07 | 1.0003 | 0.024924 | 1 | 7.1547e-05 | 1 | 2.1681e-07 | 1 | 8.9454e-06 | 64.1745 | -1.4282 | 178.5718 |  | 1000000000 | 1.4455 |  | 53.9767 | -1.4239 | 13.7196 | -0.0042305
1.3183 | 1 | 7.1946e-05 | 1 | 7.9518e-07 | 1.0004 | 0.027328 | 1 | 7.8449e-05 | 1 | 2.3773e-07 | 1 | 9.8085e-06 | 64.174 | -1.5659 | 178.4341 |  | 1000000000 | 1.7379 |  | 53.9762 | -1.5613 | 13.7196 | -0.0046386
1.4454 | 1 | 7.8882e-05 | 1 | 8.7184e-07 | 1.0004 | 0.029961 | 1 | 8.6013e-05 | 1 | 2.6065e-07 | 1 | 1.0754e-05 | 64.1733 | -1.7168 | 178.2832 |  | 1000000000 | 2.0892 |  | 53.9755 | -1.7117 | 13.7196 | -0.0050858
1.5849 | 1 | 8.6496e-05 | 1 | 9.5599e-07 | 1.0005 | 0.03285 | 1 | 9.4314e-05 | 1 | 2.858e-07 | 1 | 1.1792e-05 | 64.1725 | -1.8824 | 178.1176 |  | 1000000000 | 2.5119 |  | 53.9747 | -1.8768 | 13.7196 | -0.0055767
1.7378 | 1 | 9.484e-05 | 1 | 1.0482e-06 | 1.0006 | 0.036017 | 1 | 0.00010341 | 1 | 3.1337e-07 | 1 | 1.293e-05 | 64.1716 | -2.0638 | 177.9362 |  | 1000000000 | 3.0199 |  | 53.9738 | -2.0577 | 13.7196 | -0.0061147
1.9055 | 1 | 0.00010399 | 1 | 1.1494e-06 | 1.0008 | 0.039489 | 1 | 0.00011339 | 1 | 3.4361e-07 | 1 | 1.4177e-05 | 64.1704 | -2.2628 | 177.7372 |  | 1000000000 | 3.6309 |  | 53.9726 | -2.2561 | 13.7196 | -0.0067048
2.0893 | 1 | 0.00011402 | 1 | 1.2602e-06 | 1.0009 | 0.043294 | 1 | 0.00012433 | 1 | 3.7676e-07 | 1 | 1.5545e-05 | 64.1691 | -2.4808 | 177.5192 |  | 1000000000 | 4.3652 |  | 53.9713 | -2.4734 | 13.7196 | -0.0073515
2.2909 | 1 | 0.00012503 | 1 | 1.3818e-06 | 1.0011 | 0.047465 | 1 | 0.00013633 | 1 | 4.1311e-07 | 1 | 1.7045e-05 | 64.1674 | -2.7198 | 177.2802 |  | 1000000000 | 5.2482 |  | 53.9696 | -2.7118 | 13.7196 | -0.0080609
2.5119 | 1 | 0.00013709 | 1 | 1.5151e-06 | 1.0014 | 0.052036 | 1 | 0.00014948 | 1 | 4.5296e-07 | 1 | 1.8689e-05 | 64.1654 | -2.9817 | 177.0183 |  | 1000000000 | 6.3096 |  | 53.9676 | -2.9729 | 13.7196 | -0.0088385
2.7542 | 1 | 0.00015031 | 1 | 1.6613e-06 | 1.0016 | 0.057045 | 1 | 0.0001639 | 1 | 4.9666e-07 | 1 | 2.0492e-05 | 64.1631 | -3.2688 | 176.7312 |  | 1000000000 | 7.5856 |  | 53.9653 | -3.2591 | 13.7196 | -0.009691
3.02 | 1 | 0.00016482 | 1 | 1.8216e-06 | 1.002 | 0.062537 | 1 | 0.00017971 | 1 | 5.4459e-07 | 1 | 2.247e-05 | 64.1602 | -3.5834 | 176.4166 |  | 1000000000 | 9.1204 |  | 53.9624 | -3.5728 | 13.7196 | -0.010626
3.3113 | 1 | 0.00018071 | 1 | 1.9973e-06 | 1.0024 | 0.068551 | 1 | 0.00019705 | 1 | 5.9712e-07 | 1 | 2.4637e-05 | 64.1568 | -3.9281 | 176.0719 |  | 1000000000 | 10.9647 |  | 53.959 | -3.9164 | 13.7196 | -0.011651
3.6308 | 1 | 0.00019815 | 1 | 2.19e-06 | 1.0028 | 0.075141 | 1 | 0.00021606 | 1 | 6.5473e-07 | 1 | 2.7014e-05 | 64.1527 | -4.3057 | 175.6943 |  | 1000000000 | 13.1827 |  | 53.9549 | -4.2929 | 13.7196 | -0.012775
3.9811 | 1 | 0.00021727 | 1 | 2.4013e-06 | 1.0034 | 0.082359 | 1 | 0.00023691 | 1 | 7.179e-07 | 1 | 2.962e-05 | 64.1477 | -4.7193 | 175.2807 |  | 1000000000 | 15.8492 |  | 53.9499 | -4.7053 | 13.7196 | -0.014008
4.3652 | 1 | 0.00023823 | 1 | 2.633e-06 | 1.0041 | 0.090264 | 1 | 0.00025976 | 1 | 7.8717e-07 | 1 | 3.2478e-05 | 64.1418 | -5.1723 | 174.8277 |  | 1000000000 | 19.055 |  | 53.944 | -5.1569 | 13.7196 | -0.01536
4.7863 | 1 | 0.00026121 | 1 | 2.887e-06 | 1.0049 | 0.098918 | 1 | 0.00028482 | 1 | 8.631e-07 | 1 | 3.5611e-05 | 64.1346 | -5.6681 | 174.3319 |  | 1000000000 | 22.9087 |  | 53.9368 | -5.6513 | 13.7196 | -0.016841
5.2481 | 1 | 0.00028641 | 1 | 3.1656e-06 | 1.0059 | 0.10839 | 1 | 0.0003123 | 1 | 9.4638e-07 | 1 | 3.9047e-05 | 64.1261 | -6.2109 | 173.7891 |  | 1000000000 | 27.5426 |  | 53.9283 | -6.1925 | 13.7196 | -0.018466
5.7544 | 1 | 0.00031405 | 1 | 3.471e-06 | 1.0071 | 0.11875 | 1 | 0.00034243 | 1 | 1.0377e-06 | 1 | 4.2814e-05 | 64.1158 | -6.8047 | 173.1953 |  | 1000000000 | 33.1131 |  | 53.918 | -6.7845 | 13.7196 | -0.020248
6.3096 | 1 | 0.00034434 | 1 | 3.8059e-06 | 1.0085 | 0.13009 | 1 | 0.00037547 | 1 | 1.1378e-06 | 1 | 4.6945e-05 | 64.1035 | -7.4542 | 172.5458 |  | 1000000000 | 39.8111 |  | 53.9057 | -7.432 | 13.7196 | -0.022201
6.9183 | 1 | 0.00037756 | 1 | 4.173e-06 | 1.0102 | 0.14248 | 1 | 0.00041169 | 1 | 1.2476e-06 | 1 | 5.1474e-05 | 64.0887 | -8.1641 | 171.8359 |  | 1000000000 | 47.8629 |  | 53.8909 | -8.1397 | 13.7196 | -0.024343
7.5858 | 1 | 0.00041399 | 1 | 4.5756e-06 | 1.0123 | 0.15601 | 1 | 0.00045142 | 1 | 1.3679e-06 | 1 | 5.644e-05 | 64.0711 | -8.9396 | 171.0604 |  | 1000000000 | 57.5444 |  | 53.8733 | -8.9129 | 13.7196 | -0.026692
8.3176 | 1 | 0.00045393 | 1 | 5.0171e-06 | 1.0148 | 0.17078 | 1 | 0.00049496 | 1 | 1.4999e-06 | 1 | 6.1885e-05 | 64.0499 | -9.786 | 170.214 |  | 1000000000 | 69.1825 |  | 53.8521 | -9.7568 | 13.7196 | -0.029267
9.1201 | 1 | 0.00049773 | 1 | 5.5011e-06 | 1.0177 | 0.18689 | 1 | 0.00054272 | 1 | 1.6446e-06 | 1 | 6.7856e-05 | 64.0246 | -10.7093 | 169.2907 |  | 1000000000 | 83.1762 |  | 53.8268 | -10.6772 | 13.7196 | -0.03209
10 | 1 | 0.00054575 | 1 | 6.0319e-06 | 1.0213 | 0.20445 | 1 | 0.00059508 | 1 | 1.8033e-06 | 1 | 7.4403e-05 | 63.9944 | -11.7152 | 168.2848 |  | 1000000000 | 100 |  | 53.7966 | -11.68 | 13.7196 | -0.035186
10.965 | 1 | 0.00059841 | 1 | 6.6139e-06 | 1.0255 | 0.22355 | 1 | 0.00065251 | 1 | 1.9773e-06 | 1 | 8.1583e-05 | 63.9583 | -12.81 | 167.19 |  | 1000000000 | 120.2312 |  | 53.7605 | -12.7714 | 13.7196 | -0.038582
12.023 | 1 | 0.00065615 | 1 | 7.2521e-06 | 1.0306 | 0.24431 | 1 | 0.00071547 | 1 | 2.1681e-06 | 1 | 8.9454e-05 | 63.9154 | -13.9994 | 166.0006 |  | 1000000000 | 144.5525 |  | 53.7176 | -13.9571 | 13.7196 | -0.042305
13.183 | 1 | 0.00071946 | 1 | 7.9518e-06 | 1.0367 | 0.26683 | 1 | 0.00078449 | 1 | 2.3773e-06 | 1 | 9.8085e-05 | 63.8643 | -15.2895 | 164.7105 |  | 1000000000 | 173.7915 |  | 53.6665 | -15.2431 | 13.7196 | -0.046386
14.454 | 1 | 0.00078882 | 1 | 8.7184e-06 | 1.0439 | 0.29118 | 1 | 0.00086013 | 1 | 2.6065e-06 | 1 | 0.00010754 | 63.8037 | -16.685 | 163.315 |  | 1000000000 | 208.9181 |  | 53.6059 | -16.6342 | 13.7196 | -0.050858
15.849 | 1 | 0.00086496 | 1 | 9.5599e-06 | 1.0526 | 0.3175 | 1 | 0.00094314 | 1 | 2.858e-06 | 1 | 0.00011792 | 63.7318 | -18.1935 | 161.8065 |  | 1000000000 | 251.1908 |  | 53.534 | -18.1377 | 13.7196 | -0.055767
17.378 | 1 | 0.0009484 | 1 | 1.0482e-05 | 1.0629 | 0.34584 | 1 | 0.0010341 | 1 | 3.1337e-06 | 1 | 0.0001293 | 63.6471 | -19.8174 | 160.1826 |  | 1000000000 | 301.9949 |  | 53.4493 | -19.7563 | 13.7196 | -0.061147
19.055 | 1 | 0.0010399 | 1 | 1.1494e-05 | 1.0752 | 0.37627 | 1 | 0.0011339 | 1 | 3.4361e-06 | 1 | 0.00014177 | 63.5472 | -21.5611 | 158.4389 |  | 1000000000 | 363.093 |  | 53.3494 | -21.494 | 13.7196 | -0.067048
20.893 | 1 | 0.0011402 | 1 | 1.2602e-05 | 1.0898 | 0.4088 | 1 | 0.0012433 | 1 | 3.7676e-06 | 1 | 0.00015545 | 63.4303 | -23.4251 | 156.5749 |  | 1000000000 | 436.5174 |  | 53.2325 | -23.3515 | 13.7196 | -0.073515
22.909 | 1 | 0.0012503 | 1 | 1.3818e-05 | 1.1071 | 0.44345 | 1 | 0.0013633 | 1 | 4.1311e-06 | 1 | 0.00017045 | 63.2936 | -25.4108 | 154.5892 |  | 1000000000 | 524.8223 |  | 53.0958 | -25.3302 | 13.7196 | -0.080608
25.119 | 1 | 0.0013709 | 1 | 1.5151e-05 | 1.1275 | 0.48017 | 1 | 0.0014948 | 1 | 4.5296e-06 | 1 | 0.00018689 | 63.1348 | -27.5149 | 152.4851 |  | 1000000000 | 630.9642 |  | 52.9371 | -27.4265 | 13.7196 | -0.088385
27.542 | 1 | 0.0015031 | 1 | 1.6613e-05 | 1.1516 | 0.51888 | 1 | 0.001639 | 1 | 4.9666e-06 | 1 | 0.00020492 | 62.9514 | -29.7327 | 150.2673 |  | 1000000000 | 758.5618 |  | 52.7536 | -29.6358 | 13.7196 | -0.09691
30.2 | 1 | 0.0016482 | 1 | 1.8216e-05 | 1.1799 | 0.55945 | 1 | 0.0017971 | 1 | 5.4459e-06 | 1 | 0.0002247 | 62.7405 | -32.0577 | 147.9423 |  | 1000000000 | 912.04 |  | 52.5427 | -31.9514 | 13.7196 | -0.10626
33.113 | 1 | 0.0018071 | 1 | 1.9973e-05 | 1.213 | 0.60166 | 1 | 0.0019705 | 1 | 5.9712e-06 | 1 | 0.00024637 | 62.4999 | -34.4767 | 145.5233 |  | 1000000000 | 1096.4708 |  | 52.3021 | -34.3602 | 13.7196 | -0.11651
36.308 | 1 | 0.0019815 | 1 | 2.19e-05 | 1.2517 | 0.64531 | 1 | 0.0021606 | 1 | 6.5473e-06 | 1 | 0.00027014 | 62.2272 | -36.9778 | 143.0222 |  | 1000000000 | 1318.2709 |  | 52.0294 | -36.8501 | 13.7196 | -0.12775
39.811 | 1 | 0.0021727 | 1 | 2.4013e-05 | 1.2967 | 0.69007 | 1 | 0.0023691 | 1 | 7.179e-06 | 1 | 0.0002962 | 61.9205 | -39.5431 | 140.4569 |  | 1000000000 | 1584.9157 |  | 51.7227 | -39.403 | 13.7196 | -0.14008
43.652 | 1 | 0.0023823 | 1 | 2.633e-05 | 1.3488 | 0.73563 | 1 | 0.0025976 | 1 | 7.8717e-06 | 1 | 0.00032478 | 61.5784 | -42.1535 | 137.8465 |  | 1000000000 | 1905.4971 |  | 51.3806 | -42 | 13.7196 | -0.1536
47.863 | 1 | 0.0026121 | 1 | 2.887e-05 | 1.4089 | 0.78159 | 1 | 0.0028482 | 1 | 8.631e-06 | 1 | 0.00035611 | 61.1998 | -44.7876 | 135.2124 |  | 1000000000 | 2290.8668 |  | 51.0021 | -44.6192 | 13.7196 | -0.16841
52.481 | 1 | 0.0028641 | 1 | 3.1656e-05 | 1.4779 | 0.8276 | 1 | 0.003123 | 1 | 9.4638e-06 | 1 | 0.00039047 | 60.7845 | -47.424 | 132.576 |  | 1000000000 | 2754.2554 |  | 50.5867 | -47.2393 | 13.7196 | -0.18466
57.544 | 1 | 0.0031404 | 1 | 3.471e-05 | 1.5568 | 0.87324 | 1 | 0.0034243 | 1 | 1.0377e-05 | 1 | 0.00042814 | 60.3326 | -50.0398 | 129.9602 |  | 1000000000 | 3311.3119 |  | 50.1348 | -49.8374 | 13.7196 | -0.20248
63.096 | 1 | 0.0034434 | 1 | 3.8059e-05 | 1.6467 | 0.91816 | 1 | 0.0037547 | 1 | 1.1378e-05 | 1 | 0.00046945 | 59.845 | -52.6143 | 127.3857 |  | 1000000000 | 3981.1052 |  | 49.6473 | -52.3923 | 13.7196 | -0.22201
69.183 | 1 | 0.0037756 | 1 | 4.173e-05 | 1.7486 | 0.96201 | 1 | 0.0041169 | 1 | 1.2476e-05 | 1 | 0.00051474 | 59.3232 | -55.1272 | 124.8728 |  | 1000000000 | 4786.2875 |  | 49.1255 | -54.8838 | 13.7196 | -0.24343
75.858 | 1 | 0.0041399 | 1 | 4.5756e-05 | 1.8639 | 1.0045 | 1 | 0.0045141 | 1 | 1.3679e-05 | 1 | 0.0005644 | 58.769 | -57.5618 | 122.4382 |  | 1000000000 | 5754.4362 |  | 48.5713 | -57.2949 | 13.7195 | -0.26692
83.176 | 1 | 0.0045393 | 1 | 5.0171e-05 | 1.9936 | 1.0453 | 1 | 0.0049496 | 1 | 1.4999e-05 | 1 | 0.00061885 | 58.1846 | -59.9031 | 120.0969 |  | 1000000000 | 6918.247 |  | 47.9869 | -59.6104 | 13.7195 | -0.29266
91.201 | 1 | 0.0049772 | 1 | 5.5011e-05 | 2.1391 | 1.0844 | 1 | 0.0054271 | 1 | 1.6446e-05 | 1 | 0.00067856 | 57.5724 | -62.1402 | 117.8598 |  | 1000000000 | 8317.6224 |  | 47.3748 | -61.8193 | 13.7195 | -0.3209
100 | 1 | 0.0054574 | 1 | 6.0319e-05 | 2.302 | 1.1214 | 1 | 0.0059507 | 1 | 1.8033e-05 | 1 | 0.00074403 | 56.9351 | -64.2645 | 115.7355 |  | 1000000000 | 10000 |  | 46.7375 | -63.9126 | 13.7195 | -0.35186
109.65 | 1 | 0.0059841 | 1 | 6.6139e-05 | 2.4837 | 1.1564 | 1 | 0.006525 | 1 | 1.9773e-05 | 1 | 0.00081583 | 56.2751 | -66.2711 | 113.7289 |  | 1000000000 | 12023.1225 |  | 46.0775 | -65.8853 | 13.7195 | -0.38581
120.23 | 1 | 0.0065614 | 1 | 7.2521e-05 | 2.686 | 1.1893 | 1 | 0.0071545 | 1 | 2.1681e-05 | 1 | 0.00089454 | 55.5951 | -68.1568 | 111.8432 |  | 1000000000 | 14455.2529 |  | 45.3975 | -67.7337 | 13.7194 | -0.42304
131.83 | 1 | 0.0071945 | 1 | 7.9518e-05 | 2.9106 | 1.2201 | 1 | 0.0078448 | 1 | 2.3773e-05 | 1 | 0.00098085 | 54.8976 | -69.9212 | 110.0788 |  | 1000000000 | 17379.1489 |  | 44.7 | -69.4573 | 13.7194 | -0.46386
144.54 | 1 | 0.0078881 | 1 | 8.7184e-05 | 3.1594 | 1.2487 | 1 | 0.0086011 | 1 | 2.6065e-05 | 1 | 0.0010754 | 54.1852 | -71.5649 | 108.4351 |  | 1000000000 | 20891.8116 |  | 43.9876 | -71.0563 | 13.7194 | -0.50857
158.49 | 1 | 0.0086493 | 1 | 9.5599e-05 | 3.435 | 1.2754 | 1 | 0.0094312 | 1 | 2.858e-05 | 1 | 0.0011792 | 53.4587 | -73.0938 | 106.9062 |  | 1000000000 | 25119.0801 |  | 43.2613 | -72.5362 | 13.7193 | -0.55766
173.78 | 1 | 0.0094837 | 1 | 0.00010482 | 3.7394 | 1.3001 | 1.0001 | 0.010341 | 1 | 3.1337e-05 | 1 | 0.001293 | 52.7212 | -74.5099 | 105.4901 |  | 1000000000 | 30199.4884 |  | 42.5237 | -73.8985 | 13.7192 | -0.61145
190.55 | 1.0001 | 0.010399 | 1 | 0.00011494 | 4.0755 | 1.3229 | 1.0001 | 0.011339 | 1 | 3.4361e-05 | 1 | 0.0014177 | 51.9736 | -75.8193 | 104.1807 |  | 1000000000 | 36309.3025 |  | 41.7762 | -75.1489 | 13.7191 | -0.67046
208.93 | 1.0001 | 0.011402 | 1 | 0.00012602 | 4.446 | 1.3439 | 1.0001 | 0.012432 | 1 | 3.7676e-05 | 1 | 0.0015545 | 51.2179 | -77.0267 | 102.9733 |  | 1000000000 | 43651.7449 |  | 41.0207 | -76.2915 | 13.7191 | -0.73512
229.09 | 1.0001 | 0.012502 | 1 | 0.00013818 | 4.8542 | 1.3633 | 1.0001 | 0.013632 | 1 | 4.1311e-05 | 1 | 0.0017045 | 50.455 | -78.1389 | 101.8611 |  | 1000000000 | 52482.2281 |  | 40.2579 | -77.3328 | 13.7189 | -0.80605
251.19 | 1.0001 | 0.013708 | 1 | 0.00015151 | 5.3034 | 1.3811 | 1.0001 | 0.014947 | 1 | 4.5296e-05 | 1 | 0.0018689 | 49.6862 | -79.1614 | 100.8386 |  | 1000000000 | 63096.4161 |  | 39.4892 | -78.2776 | 13.7188 | -0.8838
275.42 | 1.0001 | 0.01503 | 1 | 0.00016613 | 5.7976 | 1.3974 | 1.0001 | 0.016388 | 1 | 4.9666e-05 | 1 | 0.0020492 | 48.9124 | -80.1006 | 99.8994 |  | 1000000000 | 75856.1764 |  | 38.7156 | -79.1315 | 13.7186 | -0.96904
302 | 1.0001 | 0.01648 | 1 | 0.00018216 | 6.3412 | 1.4124 | 1.0002 | 0.017969 | 1 | 5.4459e-05 | 1 | 0.002247 | 48.134 | -80.9627 | 99.0373 |  | 1000000000 | 91204 |  | 37.9374 | -79.9001 | 13.7184 | -1.0625
331.13 | 1.0002 | 0.018069 | 1 | 0.00019973 | 6.9383 | 1.4262 | 1.0002 | 0.019702 | 1 | 5.9712e-05 | 1 | 0.0024637 | 47.3524 | -81.7528 | 98.2472 |  | 1000000000 | 109647.0769 |  | 37.1561 | -80.5878 | 13.7182 | -1.165
363.08 | 1.0002 | 0.019812 | 1 | 0.000219 | 7.5944 | 1.4387 | 1.0002 | 0.021603 | 1 | 6.5473e-05 | 1 | 0.0027014 | 46.5676 | -82.477 | 97.523 |  | 1000000000 | 131827.0864 |  | 36.3715 | -81.1996 | 13.7179 | -1.2774
398.11 | 1.0002 | 0.021723 | 1 | 0.00024013 | 8.315 | 1.4502 | 1.0003 | 0.023686 | 1 | 7.179e-05 | 1 | 0.002962 | 45.7803 | -83.1402 | 96.8598 |  | 1000000000 | 158491.5721 |  | 35.5846 | -81.7396 | 13.7175 | -1.4006
436.52 | 1.0003 | 0.023818 | 1 | 0.0002633 | 9.1061 | 1.4608 | 1.0003 | 0.025971 | 1 | 7.8717e-05 | 1 | 0.0032478 | 44.991 | -83.7475 | 96.2525 |  | 1000000000 | 190549.7104 |  | 34.7957 | -82.2118 | 13.7171 | -1.5357
478.63 | 1.0003 | 0.026115 | 1 | 0.0002887 | 9.9744 | 1.4704 | 1.0004 | 0.028475 | 1 | 8.631e-05 | 1 | 0.0035611 | 44.2 | -84.3033 | 95.6967 |  | 1000000000 | 229086.6769 |  | 34.0052 | -82.6195 | 13.7166 | -1.6838
524.81 | 1.0004 | 0.028634 | 1 | 0.00031656 | 10.9275 | 1.4792 | 1.0005 | 0.03122 | 1 | 9.4638e-05 | 1 | 0.0039047 | 43.4074 | -84.8122 | 95.1878 |  | 1000000000 | 275425.5361 |  | 33.2132 | -82.966 | 13.716 | -1.8462
575.44 | 1.0005 | 0.031394 | 1 | 0.0003471 | 11.9733 | 1.4872 | 1.0006 | 0.03423 | 1 | 0.00010377 | 1 | 0.0042814 | 42.6137 | -85.278 | 94.722 |  | 1000000000 | 331131.1936 |  | 32.4202 | -83.2538 | 13.7153 | -2.0242
630.96 | 1.0006 | 0.034421 | 1 | 0.00038059 | 13.1208 | 1.4945 | 1.0007 | 0.03753 | 1 | 0.00011378 | 1 | 0.0046945 | 41.8189 | -85.7045 | 94.2955 |  | 1000000000 | 398110.5216 |  | 31.6263 | -83.4852 | 13.7144 | -2.2193
691.83 | 1.0007 | 0.037739 | 1 | 0.0004173 | 14.3796 | 1.5012 | 1.0008 | 0.041146 | 1 | 0.00012476 | 1 | 0.0051474 | 41.0234 | -86.0952 | 93.9048 |  | 1000000000 | 478628.7489 |  | 30.8318 | -83.6619 | 13.7133 | -2.4333
758.58 | 1.0009 | 0.041376 | 1 | 0.00045756 | 15.7605 | 1.5073 | 1.001 | 0.045111 | 1 | 0.00013679 | 1 | 0.005644 | 40.2271 | -86.4531 | 93.5469 |  | 1000000000 | 575443.6164 |  | 30.0368 | -83.7853 | 13.7121 | -2.6678
831.76 | 1.001 | 0.045362 | 1 | 0.00050171 | 17.2751 | 1.5129 | 1.0012 | 0.049456 | 1 | 0.00014999 | 1 | 0.0061885 | 39.4303 | -86.7813 | 93.2187 |  | 1000000000 | 691824.6976 |  | 29.2416 | -83.8564 | 13.7105 | -2.9249
912.01 | 1.0012 | 0.049732 | 1 | 0.00055011 | 18.9365 | 1.518 | 1.0015 | 0.054219 | 1 | 0.00016446 | 1 | 0.0067855 | 38.6331 | -87.0825 | 92.9175 |  | 1000000000 | 831762.2401 |  | 28.4462 | -83.8758 | 13.7087 | -3.2067
1000 | 1.0015 | 0.054521 | 1 | 0.00060319 | 20.7586 | 1.5226 | 1.0018 | 0.059438 | 1 | 0.00018033 | 1 | 0.0074402 | 37.8355 | -87.3592 | 92.6408 |  | 1000000000 | 1000000 |  | 27.6508 | -83.8436 | 13.7065 | -3.5155
1096.5 | 1.0018 | 0.05977 | 1 | 0.00066139 | 22.7574 | 1.5268 | 1.0021 | 0.065158 | 1 | 0.00019773 | 1 | 0.0081581 | 37.0374 | -87.6136 | 92.3864 |  | 1000000000 | 1202312.25 |  | 26.8554 | -83.7595 | 13.7039 | -3.8541
1202.3 | 1.0022 | 0.065521 | 1 | 0.00072521 | 24.9492 | 1.5307 | 1.0026 | 0.071425 | 1 | 0.00021681 | 1 | 0.0089452 | 36.2393 | -87.848 | 92.152 |  | 1000000000 | 1445525.29 |  | 26.0605 | -83.623 | 13.7007 | -4.2251
1318.3 | 1.0026 | 0.071822 | 1 | 0.00079518 | 27.3526 | 1.5342 | 1.0031 | 0.078289 | 1 | 0.00023773 | 1 | 0.0098083 | 35.4411 | -88.0643 | 91.9357 |  | 1000000000 | 1737914.89 |  | 25.2661 | -83.4328 | 13.6968 | -4.6315
1445.4 | 1.0031 | 0.078719 | 1 | 0.00087184 | 29.9863 | 1.5374 | 1.0037 | 0.085802 | 1 | 0.00026065 | 1 | 0.010754 | 34.6434 | -88.2643 | 91.7357 |  | 1000000000 | 2089181.16 |  | 24.4729 | -83.1878 | 13.6923 | -5.0765
1584.9 | 1.0037 | 0.086281 | 1 | 0.00095599 | 32.8773 | 1.5404 | 1.0044 | 0.094036 | 1 | 0.0002858 | 1.0001 | 0.011792 | 33.8448 | -88.4499 | 91.5501 |  | 1000000000 | 2511908.01 |  | 23.6799 | -82.8855 | 13.6867 | -5.5644
1737.8 | 1.0045 | 0.094557 | 1 | 0.0010482 | 36.0463 | 1.5431 | 1.0053 | 0.10305 | 1 | 0.00031337 | 1.0001 | 0.012929 | 33.0467 | -88.6226 | 91.3774 |  | 1000000000 | 3019948.84 |  | 22.8884 | -82.5241 | 13.6801 | -6.0985
1905.5 | 1.0054 | 0.10362 | 1 | 0.0011494 | 39.5223 | 1.5455 | 1.0064 | 0.11291 | 1 | 0.00034361 | 1.0001 | 0.014177 | 32.2484 | -88.7839 | 91.2161 |  | 1000000000 | 3630930.25 |  | 22.098 | -82.1005 | 13.6722 | -6.6834
2089.3 | 1.0065 | 0.11353 | 1 | 0.0012602 | 43.3322 | 1.5477 | 1.0077 | 0.1237 | 1 | 0.00037676 | 1.0001 | 0.015544 | 31.4506 | -88.9353 | 91.0647 |  | 1000000000 | 4365174.49 |  | 21.3098 | -81.612 | 13.6626 | -7.3233
2290.9 | 1.0078 | 0.12438 | 1 | 0.0013818 | 47.5112 | 1.5497 | 1.0092 | 0.13549 | 1 | 0.00041311 | 1.0001 | 0.017044 | 30.6528 | -89.0783 | 90.9217 |  | 1000000000 | 5248222.81 |  | 20.5234 | -81.0545 | 13.6512 | -8.0238
2511.9 | 1.0094 | 0.13624 | 1 | 0.0015151 | 52.0926 | 1.5516 | 1.0111 | 0.14838 | 1 | 0.00045296 | 1.0001 | 0.018688 | 29.8555 | -89.2142 | 90.7858 |  | 1000000000 | 6309641.61 |  | 19.7398 | -80.4245 | 13.6375 | -8.7897
2754.2 | 1.0112 | 0.14919 | 1 | 0.0016613 | 57.1157 | 1.5533 | 1.0133 | 0.16245 | 1 | 0.00049666 | 1.0002 | 0.02049 | 29.0586 | -89.3443 | 90.6557 |  | 1000000000 | 7585617.64 |  | 18.9594 | -79.7174 | 13.621 | -9.6269
3020 | 1.0135 | 0.16335 | 1 | 0.0018216 | 62.6262 | 1.5548 | 1.016 | 0.17782 | 1 | 0.00054459 | 1.0002 | 0.022467 | 28.2619 | -89.4701 | 90.5299 |  | 1000000000 | 9120400 |  | 18.1823 | -78.9282 | 13.6014 | -10.542
3311.3 | 1.0162 | 0.17878 | 1 | 0.0019973 | 68.6655 | 1.5562 | 1.0192 | 0.19456 | 1 | 0.00059712 | 1.0003 | 0.024633 | 27.4661 | -89.593 | 90.407 |  | 1000000000 | 10964707.69 |  | 17.4101 | -78.0525 | 13.5778 | -11.5405
3630.8 | 1.0194 | 0.19562 | 1 | 0.00219 | 75.2895 | 1.5575 | 1.0231 | 0.21279 | 1 | 0.00065473 | 1.0003 | 0.027009 | 26.6707 | -89.7145 | 90.2855 |  | 1000000000 | 13182708.64 |  | 16.6429 | -77.0845 | 13.5497 | -12.63
3981.1 | 1.0233 | 0.21394 | 1 | 0.0024013 | 82.5522 | 1.5587 | 1.0277 | 0.23262 | 1 | 0.0007179 | 1.0004 | 0.029614 | 25.8762 | -89.8361 | 90.1639 |  | 1000000000 | 15849157.21 |  | 15.882 | -76.019 | 13.5161 | -13.8172
4365.2 | 1.028 | 0.23387 | 1 | 0.002633 | 90.5158 | 1.5597 | 1.0332 | 0.25415 | 1 | 0.00078717 | 1.0005 | 0.032469 | 25.0827 | -89.9598 | 90.0402 |  | 1000000000 | 19054971.04 |  | 15.1285 | -74.8505 | 13.476 | -15.1093
4786.3 | 1.0336 | 0.2555 | 1 | 0.002887 | 99.2466 | 1.5607 | 1.0398 | 0.27748 | 1 | 0.0008631 | 1.0005 | 0.0356 | 24.2903 | -90.0874 | 89.9126 |  | 1000000000 | 22908667.69 |  | 14.3838 | -73.5739 | 13.4283 | -16.5135
5248.1 | 1.0402 | 0.27895 | 1 | 0.0031656 | 108.8214 | 1.5616 | 1.0476 | 0.30271 | 1 | 0.00094638 | 1.0007 | 0.039032 | 23.4991 | -90.2213 | 89.7787 |  | 1000000000 | 27542553.61 |  | 13.6493 | -72.1839 | 13.3716 | -18.0374
5370.3 | 1.0421 | 0.2851 | 1 | 0.0032393 | 111.355 | 1.5618 | 1.0498 | 0.30932 | 1 | 0.00096841 | 1.0007 | 0.03994 | 23.3016 | -90.2561 | 89.7439 |  | 1000000000 | 28840122.09 |  | 13.4675 | -71.8183 | 13.3559 | -18.4377
5432.85 | 1.043 | 0.28824 | 1 | 0.003277 | 112.6519 | 1.5619 | 1.051 | 0.31269 | 1 | 0.00097969 | 1.0007 | 0.040405 | 23.2022 | -90.2737 | 89.7263 |  | 1000000000 | 29515859.1225 |  | 13.3764 | -71.6316 | 13.3477 | -18.6422
5495.4 | 1.044 | 0.29137 | 1 | 0.0033147 | 113.9488 | 1.562 | 1.0521 | 0.31606 | 1 | 0.00099097 | 1.0007 | 0.040869 | 23.104 | -90.2914 | 89.7086 |  | 1000000000 | 30199421.16 |  | 13.2864 | -71.4451 | 13.3394 | -18.8462
5559.4 | 1.045 | 0.29458 | 1 | 0.0033533 | 115.2758 | 1.5621 | 1.0533 | 0.3195 | 1 | 0.0010025 | 1.0007 | 0.041345 | 23.0048 | -90.3094 | 89.6906 |  | 1000000000 | 30906928.36 |  | 13.1957 | -71.2547 | 13.3309 | -19.0547
5623.4 | 1.046 | 0.29777 | 1 | 0.0033919 | 116.6027 | 1.5622 | 1.0545 | 0.32292 | 1 | 0.0010141 | 1.0007 | 0.041821 | 22.9066 | -90.3274 | 89.6726 |  | 1000000000 | 31622627.56 |  | 13.1062 | -71.0645 | 13.3223 | -19.2628
5688.9 | 1.0471 | 0.30103 | 1 | 0.0034315 | 117.9608 | 1.5623 | 1.0557 | 0.32643 | 1 | 0.0010259 | 1.0008 | 0.042307 | 22.8074 | -90.3457 | 89.6543 |  | 1000000000 | 32363583.21 |  | 13.0159 | -70.8703 | 13.3134 | -19.4754
5754.4 | 1.0482 | 0.30429 | 1 | 0.003471 | 119.3189 | 1.5624 | 1.057 | 0.32992 | 1 | 0.0010377 | 1.0008 | 0.042794 | 22.7093 | -90.364 | 89.636 |  | 1000000000 | 33113119.36 |  | 12.9268 | -70.6764 | 13.3044 | -19.6877
5821.4 | 1.0493 | 0.30762 | 1 | 0.0035114 | 120.708 | 1.5625 | 1.0583 | 0.33348 | 1 | 0.0010498 | 1.0008 | 0.043292 | 22.6102 | -90.3827 | 89.6173 |  | 1000000000 | 33888697.96 |  | 12.8369 | -70.4784 | 13.2951 | -19.9044
5888.4 | 1.0504 | 0.31093 | 1 | 0.0035518 | 122.0972 | 1.5626 | 1.0596 | 0.33704 | 1 | 0.0010618 | 1.0008 | 0.043789 | 22.5122 | -90.4014 | 89.5986 |  | 1000000000 | 34673254.56 |  | 12.7482 | -70.2807 | 13.2857 | -20.1207
5957 | 1.0515 | 0.31432 | 1 | 0.0035932 | 123.5195 | 1.5627 | 1.061 | 0.34067 | 1 | 0.0010742 | 1.0008 | 0.044299 | 22.413 | -90.4205 | 89.5795 |  | 1000000000 | 35485849 |  | 12.6588 | -70.0788 | 13.2761 | -20.3417
6025.6 | 1.0527 | 0.31771 | 1 | 0.0036345 | 124.9419 | 1.5628 | 1.0623 | 0.34429 | 1 | 0.0010866 | 1.0009 | 0.044809 | 22.315 | -90.4396 | 89.5604 |  | 1000000000 | 36307855.36 |  | 12.5705 | -69.8773 | 13.2663 | -20.5623
6095.8 | 1.0539 | 0.32116 | 1 | 0.0036769 | 126.3974 | 1.5629 | 1.0638 | 0.34799 | 1 | 0.0010992 | 1.0009 | 0.04533 | 22.2159 | -90.4591 | 89.5409 |  | 1000000000 | 37158777.64 |  | 12.4815 | -69.6715 | 13.2562 | -20.7876
6166 | 1.0551 | 0.32461 | 1 | 0.0037192 | 127.8529 | 1.563 | 1.0652 | 0.35167 | 1 | 0.0011119 | 1.0009 | 0.045852 | 22.1179 | -90.4786 | 89.5214 |  | 1000000000 | 38019556 |  | 12.3937 | -69.4661 | 13.246 | -21.0125
6237.8 | 1.0564 | 0.32812 | 1 | 0.0037625 | 129.3416 | 1.5631 | 1.0667 | 0.35543 | 1 | 0.0011248 | 1.0009 | 0.046385 | 22.0189 | -90.4986 | 89.5014 |  | 1000000000 | 38910148.84 |  | 12.3052 | -69.2566 | 13.2355 | -21.242
6309.6 | 1.0576 | 0.33163 | 1 | 0.0038058 | 130.8303 | 1.5632 | 1.0682 | 0.35918 | 1 | 0.0011378 | 1.0009 | 0.046918 | 21.921 | -90.5185 | 89.4815 |  | 1000000000 | 39811052.16 |  | 12.218 | -69.0475 | 13.2249 | -21.471
6383.05 | 1.0589 | 0.33521 | 1 | 0.0038501 | 132.3532 | 1.5632 | 1.0697 | 0.36301 | 1 | 0.001151 | 1.001 | 0.047464 | 21.8221 | -90.539 | 89.461 |  | 1000000000 | 40743327.3025 |  | 12.13 | -68.8341 | 13.2139 | -21.7048
6456.5 | 1.0603 | 0.33878 | 1 | 0.0038944 | 133.8761 | 1.5633 | 1.0713 | 0.36682 | 1 | 0.0011643 | 1.001 | 0.048009 | 21.7243 | -90.5594 | 89.4406 |  | 1000000000 | 41686392.25 |  | 12.0433 | -68.6213 | 13.2028 | -21.9381
6531.7 | 1.0616 | 0.34242 | 1 | 0.0039398 | 135.4353 | 1.5634 | 1.0729 | 0.37072 | 1 | 0.0011778 | 1.001 | 0.048568 | 21.6254 | -90.5803 | 89.4197 |  | 1000000000 | 42663104.89 |  | 11.9558 | -68.4039 | 13.1914 | -22.1764
6606.9 | 1.063 | 0.34606 | 1 | 0.0039852 | 136.9945 | 1.5635 | 1.0745 | 0.3746 | 1 | 0.0011914 | 1.001 | 0.049126 | 21.5276 | -90.6012 | 89.3988 |  | 1000000000 | 43651127.61 |  | 11.8696 | -68.1871 | 13.1799 | -22.4142
6683.85 | 1.0645 | 0.34977 | 1 | 0.0040316 | 138.59 | 1.5636 | 1.0762 | 0.37856 | 1 | 0.0012053 | 1.0011 | 0.049698 | 21.4288 | -90.6227 | 89.3773 |  | 1000000000 | 44673850.8225 |  | 11.7826 | -67.9658 | 13.168 | -22.6569
6760.8 | 1.0659 | 0.35347 | 1 | 0.004078 | 140.1855 | 1.5637 | 1.0779 | 0.38251 | 1 | 0.0012192 | 1.0011 | 0.050269 | 21.3311 | -90.6442 | 89.3558 |  | 1000000000 | 45708416.64 |  | 11.6969 | -67.7451 | 13.156 | -22.899
6839.55 | 1.0674 | 0.35725 | 1 | 0.0041255 | 141.8183 | 1.5637 | 1.0797 | 0.38653 | 1 | 0.0012334 | 1.0011 | 0.050854 | 21.2322 | -90.6662 | 89.3338 |  | 1000000000 | 46779444.2025 |  | 11.6105 | -67.5199 | 13.1436 | -23.1463
6918.3 | 1.0689 | 0.36102 | 1 | 0.004173 | 143.4511 | 1.5638 | 1.0814 | 0.39055 | 1 | 0.0012476 | 1.0011 | 0.051438 | 21.1346 | -90.6882 | 89.3118 |  | 1000000000 | 47862874.89 |  | 11.5253 | -67.2954 | 13.1311 | -23.3929
6998.9 | 1.0705 | 0.36486 | 1 | 0.0042216 | 145.1222 | 1.5639 | 1.0833 | 0.39464 | 1 | 0.0012621 | 1.0012 | 0.052037 | 21.0358 | -90.7109 | 89.2891 |  | 1000000000 | 48984601.21 |  | 11.4394 | -67.0662 | 13.1182 | -23.6446
7079.5 | 1.072 | 0.36869 | 1 | 0.0042702 | 146.7934 | 1.564 | 1.0851 | 0.39872 | 1 | 0.0012766 | 1.0012 | 0.052635 | 20.9382 | -90.7335 | 89.2665 |  | 1000000000 | 50119320.25 |  | 11.3548 | -66.8378 | 13.1052 | -23.8958
7161.95 | 1.0737 | 0.3726 | 1 | 0.00432 | 148.5029 | 1.5641 | 1.087 | 0.40288 | 1 | 0.0012915 | 1.0012 | 0.053247 | 20.8395 | -90.7567 | 89.2433 |  | 1000000000 | 51293527.8025 |  | 11.2695 | -66.6048 | 13.0917 | -24.152
7244.4 | 1.0753 | 0.3765 | 1 | 0.0043697 | 150.2124 | 1.5641 | 1.089 | 0.40703 | 1 | 0.0013064 | 1.0012 | 0.053859 | 20.7419 | -90.78 | 89.22 |  | 1000000000 | 52481331.36 |  | 11.1856 | -66.3725 | 13.0782 | -24.4075
7328.75 | 1.077 | 0.38048 | 1 | 0.0044206 | 151.9613 | 1.5642 | 1.091 | 0.41125 | 1 | 0.0013216 | 1.0013 | 0.054486 | 20.6433 | -90.8039 | 89.1961 |  | 1000000000 | 53710576.5625 |  | 11.1009 | -66.1357 | 13.0642 | -24.6682
7413.1 | 1.0787 | 0.38444 | 1 | 0.0044714 | 153.7103 | 1.5643 | 1.093 | 0.41546 | 1 | 0.0013368 | 1.0013 | 0.055112 | 20.5459 | -90.8278 | 89.1722 |  | 1000000000 | 54954051.61 |  | 11.0176 | -65.8997 | 13.0501 | -24.9282
7499.45 | 1.0805 | 0.38848 | 1 | 0.0045235 | 155.5006 | 1.5644 | 1.0951 | 0.41975 | 1 | 0.0013524 | 1.0013 | 0.055753 | 20.4473 | -90.8524 | 89.1476 |  | 1000000000 | 56241750.3025 |  | 10.9335 | -65.6589 | 13.0356 | -25.1936
7585.8 | 1.0823 | 0.39251 | 1 | 0.0045756 | 157.291 | 1.5644 | 1.0972 | 0.42403 | 1 | 0.0013679 | 1.0014 | 0.056394 | 20.3498 | -90.8771 | 89.1229 |  | 1000000000 | 57544361.64 |  | 10.8508 | -65.4189 | 13.0209 | -25.4582
7674.15 | 1.0842 | 0.39662 | 1 | 0.0046289 | 159.1229 | 1.5645 | 1.0993 | 0.42839 | 1 | 0.0013839 | 1.0014 | 0.057049 | 20.2513 | -90.9024 | 89.0976 |  | 1000000000 | 58892578.2225 |  | 10.7674 | -65.1743 | 13.0057 | -25.7281
7762.5 | 1.086 | 0.40072 | 1 | 0.0046822 | 160.9548 | 1.5646 | 1.1015 | 0.43273 | 1 | 0.0013998 | 1.0014 | 0.057705 | 20.1539 | -90.9278 | 89.0722 |  | 1000000000 | 60256406.25 |  | 10.6853 | -64.9305 | 12.9905 | -25.9973
7852.9 | 1.088 | 0.40489 | 1 | 0.0047367 | 162.8291 | 1.5647 | 1.1038 | 0.43716 | 1 | 0.0014161 | 1.0015 | 0.058376 | 20.0555 | -90.9539 | 89.0461 |  | 1000000000 | 61668038.41 |  | 10.6026 | -64.6821 | 12.9747 | -26.2718
7943.3 | 1.0899 | 0.40905 | 1 | 0.0047912 | 164.7035 | 1.5647 | 1.1061 | 0.44156 | 1 | 0.0014324 | 1.0015 | 0.059046 | 19.9582 | -90.9801 | 89.0199 |  | 1000000000 | 63096014.89 |  | 10.5211 | -64.4345 | 12.9589 | -26.5455
8035.8 | 1.0919 | 0.41329 | 1 | 0.004847 | 166.6214 | 1.5648 | 1.1085 | 0.44605 | 1 | 0.0014491 | 1.0015 | 0.059733 | 19.8598 | -91.0069 | 88.9931 |  | 1000000000 | 64574081.64 |  | 10.4391 | -64.1823 | 12.9425 | -26.8247
8128.3 | 1.094 | 0.41752 | 1 | 0.0049028 | 168.5393 | 1.5649 | 1.1108 | 0.45052 | 1 | 0.0014658 | 1.0016 | 0.060419 | 19.7626 | -91.0339 | 88.9661 |  | 1000000000 | 66069260.89 |  | 10.3584 | -63.931 | 12.926 | -27.1029
8222.95 | 1.0961 | 0.42183 | 1 | 0.0049599 | 170.5018 | 1.5649 | 1.1133 | 0.45508 | 1 | 0.0014828 | 1.0016 | 0.061121 | 19.6643 | -91.0617 | 88.9383 |  | 1000000000 | 67616906.7025 |  | 10.2771 | -63.6749 | 12.909 | -27.3867
8270.275 | 1.0971 | 0.42397 | 1 | 0.0049885 | 171.483 | 1.565 | 1.1145 | 0.45735 | 1 | 0.0014914 | 1.0016 | 0.061472 | 19.6155 | -91.0756 | 88.9244 |  | 1000000000 | 68397448.5756 |  | 10.2369 | -63.5473 | 12.9005 | -27.5282
8317.6 | 1.0982 | 0.42612 | 1 | 0.005017 | 172.4643 | 1.565 | 1.1158 | 0.45961 | 1 | 0.0014999 | 1.0016 | 0.061823 | 19.5671 | -91.0895 | 88.9105 |  | 1000000000 | 69182469.76 |  | 10.1971 | -63.42 | 12.8919 | -27.6695
8366.05 | 1.0993 | 0.42831 | 1 | 0.0050462 | 173.4688 | 1.565 | 1.1171 | 0.46192 | 1 | 0.0015086 | 1.0017 | 0.062183 | 19.5178 | -91.1038 | 88.8962 |  | 1000000000 | 69990792.6025 |  | 10.1566 | -63.2898 | 12.883 | -27.8139
8414.5 | 1.1004 | 0.43049 | 1 | 0.0050755 | 174.4734 | 1.5651 | 1.1184 | 0.46423 | 1 | 0.0015174 | 1.0017 | 0.062542 | 19.4688 | -91.1181 | 88.8819 |  | 1000000000 | 70803810.25 |  | 10.1164 | -63.16 | 12.8742 | -27.9581
8462.95 | 1.1015 | 0.43268 | 1 | 0.0051047 | 175.478 | 1.5651 | 1.1197 | 0.46653 | 1 | 0.0015261 | 1.0017 | 0.062902 | 19.4201 | -91.1325 | 88.8675 |  | 1000000000 | 71621522.7025 |  | 10.0766 | -63.0305 | 12.8653 | -28.102
8511.4 | 1.1026 | 0.43485 | 1 | 0.0051339 | 176.4826 | 1.5651 | 1.121 | 0.46883 | 1 | 0.0015348 | 1.0017 | 0.063261 | 19.3716 | -91.1469 | 88.8531 |  | 1000000000 | 72443929.96 |  | 10.0371 | -62.9012 | 12.8564 | -28.2457
8560.95 | 1.1038 | 0.43707 | 1 | 0.0051638 | 177.5099 | 1.5652 | 1.1223 | 0.47118 | 1 | 0.0015438 | 1.0017 | 0.063628 | 19.3224 | -91.1616 | 88.8384 |  | 1000000000 | 73289864.9025 |  | 9.997 | -62.7693 | 12.8472 | -28.3923
8610.5 | 1.1049 | 0.43929 | 1 | 0.0051937 | 178.5373 | 1.5652 | 1.1236 | 0.47351 | 1 | 0.0015527 | 1.0018 | 0.063996 | 19.2735 | -91.1764 | 88.8236 |  | 1000000000 | 74140710.25 |  | 9.9573 | -62.6377 | 12.838 | -28.5387
8660.05 | 1.1061 | 0.4415 | 1 | 0.0052236 | 179.5647 | 1.5652 | 1.125 | 0.47585 | 1 | 0.0015616 | 1.0018 | 0.064363 | 19.2248 | -91.1912 | 88.8088 |  | 1000000000 | 74996466.0025 |  | 9.9179 | -62.5064 | 12.8288 | -28.6848
8709.6 | 1.1072 | 0.44371 | 1 | 0.0052535 | 180.5921 | 1.5653 | 1.1263 | 0.47817 | 1 | 0.0015706 | 1.0018 | 0.064731 | 19.1764 | -91.2061 | 88.7939 |  | 1000000000 | 75857132.16 |  | 9.8788 | -62.3754 | 12.8195 | -28.8307
8760.325 | 1.1084 | 0.44597 | 1 | 0.0052841 | 181.6438 | 1.5653 | 1.1277 | 0.48055 | 1 | 0.0015797 | 1.0018 | 0.065107 | 19.1272 | -91.2213 | 88.7787 |  | 1000000000 | 76743294.1056 |  | 9.839 | -62.2416 | 12.81 | -28.9797
8811.05 | 1.1096 | 0.44822 | 1 | 0.0053147 | 182.6956 | 1.5653 | 1.1291 | 0.48292 | 1 | 0.0015889 | 1.0018 | 0.065483 | 19.0783 | -91.2366 | 88.7634 |  | 1000000000 | 77634602.1025 |  | 9.7997 | -62.1081 | 12.8004 | -29.1285
8861.775 | 1.1108 | 0.45047 | 1 | 0.0053452 | 183.7473 | 1.5654 | 1.1305 | 0.48529 | 1 | 0.001598 | 1.0019 | 0.065859 | 19.0296 | -91.2519 | 88.7481 |  | 1000000000 | 78531056.1506 |  | 9.7606 | -61.975 | 12.7908 | -29.277
8912.5 | 1.112 | 0.45271 | 1 | 0.0053758 | 184.799 | 1.5654 | 1.1319 | 0.48764 | 1 | 0.0016072 | 1.0019 | 0.066235 | 18.9812 | -91.2673 | 88.7327 |  | 1000000000 | 79432656.25 |  | 9.7219 | -61.8421 | 12.7812 | -29.4252
8964.4 | 1.1133 | 0.45499 | 1 | 0.0054071 | 185.8751 | 1.5654 | 1.1334 | 0.49005 | 1 | 0.0016165 | 1.0019 | 0.06662 | 18.9321 | -91.283 | 88.717 |  | 1000000000 | 80360467.36 |  | 9.6826 | -61.7065 | 12.7713 | -29.5765
9016.3 | 1.1145 | 0.45728 | 1 | 0.0054385 | 186.9513 | 1.5654 | 1.1348 | 0.49245 | 1 | 0.0016259 | 1.0019 | 0.067005 | 18.8832 | -91.2988 | 88.7012 |  | 1000000000 | 81293665.69 |  | 9.6436 | -61.5712 | 12.7614 | -29.7276
9068.2 | 1.1158 | 0.45956 | 1 | 0.0054698 | 188.0274 | 1.5655 | 1.1363 | 0.49485 | 1 | 0.0016352 | 1.0019 | 0.06739 | 18.8345 | -91.3146 | 88.6854 |  | 1000000000 | 82232251.24 |  | 9.6049 | -61.4363 | 12.7515 | -29.8783
9120.1 | 1.117 | 0.46183 | 1 | 0.0055011 | 189.1035 | 1.5655 | 1.1378 | 0.49724 | 1 | 0.0016446 | 1.002 | 0.067775 | 18.7862 | -91.3305 | 88.6695 |  | 1000000000 | 83176224.01 |  | 9.5666 | -61.3017 | 12.7415 | -30.0288
9173.2 | 1.1183 | 0.46415 | 1 | 0.0055331 | 190.2044 | 1.5655 | 1.1393 | 0.49967 | 1 | 0.0016542 | 1.002 | 0.068168 | 18.7371 | -91.3468 | 88.6532 |  | 1000000000 | 84147598.24 |  | 9.5277 | -61.1643 | 12.7312 | -30.1824
9226.3 | 1.1196 | 0.46646 | 1 | 0.0055651 | 191.3054 | 1.5656 | 1.1408 | 0.50211 | 1 | 0.0016638 | 1.002 | 0.068562 | 18.6882 | -91.3631 | 88.6369 |  | 1000000000 | 85124611.69 |  | 9.4891 | -61.0273 | 12.7209 | -30.3358
9279.4 | 1.1209 | 0.46877 | 1 | 0.0055971 | 192.4064 | 1.5656 | 1.1423 | 0.50453 | 1 | 0.0016733 | 1.002 | 0.068956 | 18.6396 | -91.3794 | 88.6206 |  | 1000000000 | 86107264.36 |  | 9.4508 | -60.8907 | 12.7106 | -30.4888
9332.5 | 1.1222 | 0.47107 | 1 | 0.0056292 | 193.5074 | 1.5656 | 1.1439 | 0.50695 | 1 | 0.0016829 | 1.0021 | 0.069349 | 18.5913 | -91.3958 | 88.6042 |  | 1000000000 | 87095556.25 |  | 9.4129 | -60.7543 | 12.7002 | -30.6415
9386.85 | 1.1236 | 0.47343 | 1 | 0.005662 | 194.6343 | 1.5657 | 1.1454 | 0.50942 | 1 | 0.0016927 | 1.0021 | 0.069752 | 18.5422 | -91.4127 | 88.5873 |  | 1000000000 | 88112952.9225 |  | 9.3744 | -60.6152 | 12.6896 | -30.7975
9441.2 | 1.1249 | 0.47577 | 1 | 0.0056947 | 195.7612 | 1.5657 | 1.147 | 0.51188 | 1 | 0.0017025 | 1.0021 | 0.070155 | 18.4933 | -91.4295 | 88.5705 |  | 1000000000 | 89136257.44 |  | 9.3363 | -60.4764 | 12.6789 | -30.9531
9495.55 | 1.1263 | 0.47812 | 1 | 0.0057275 | 196.8881 | 1.5657 | 1.1486 | 0.51433 | 1 | 0.0017123 | 1.0021 | 0.070558 | 18.4448 | -91.4464 | 88.5536 |  | 1000000000 | 90165469.8025 |  | 9.2984 | -60.338 | 12.6682 | -31.1085
9549.9 | 1.1277 | 0.48045 | 1 | 0.0057603 | 198.015 | 1.5657 | 1.1502 | 0.51678 | 1 | 0.0017221 | 1.0022 | 0.07096 | 18.3965 | -91.4634 | 88.5366 |  | 1000000000 | 91200590.01 |  | 9.2609 | -60.1999 | 12.6574 | -31.2635
9605.525 | 1.1291 | 0.48283 | 1 | 0.0057939 | 199.1684 | 1.5658 | 1.1518 | 0.51928 | 1 | 0.0017321 | 1.0022 | 0.071373 | 18.3474 | -91.4808 | 88.5192 |  | 1000000000 | 92266110.5256 |  | 9.2228 | -60.059 | 12.6464 | -31.4218
9661.15 | 1.1305 | 0.48521 | 1 | 0.0058274 | 200.3217 | 1.5658 | 1.1535 | 0.52177 | 1 | 0.0017422 | 1.0022 | 0.071785 | 18.2986 | -91.4983 | 88.5017 |  | 1000000000 | 93337819.3225 |  | 9.1851 | -59.9185 | 12.6353 | -31.5797
9716.775 | 1.1319 | 0.48759 | 1 | 0.005861 | 201.4751 | 1.5658 | 1.1551 | 0.52426 | 1 | 0.0017522 | 1.0022 | 0.072197 | 18.25 | -91.5157 | 88.4843 |  | 1000000000 | 94415716.4006 |  | 9.1476 | -59.7784 | 12.6242 | -31.7374
9772.4 | 1.1333 | 0.48995 | 1 | 0.0058945 | 202.6284 | 1.5659 | 1.1568 | 0.52673 | 1 | 0.0017622 | 1.0023 | 0.072609 | 18.2018 | -91.5333 | 88.4667 |  | 1000000000 | 95499801.76 |  | 9.1105 | -59.6386 | 12.613 | -31.8946
9829.3 | 1.1348 | 0.49237 | 1 | 0.0059288 | 203.8082 | 1.5659 | 1.1585 | 0.52926 | 1 | 0.0017725 | 1.0023 | 0.073031 | 18.1527 | -91.5513 | 88.4487 |  | 1000000000 | 96615138.49 |  | 9.0729 | -59.4961 | 12.6016 | -32.0552
9886.2 | 1.1363 | 0.49477 | 1 | 0.0059631 | 204.988 | 1.5659 | 1.1602 | 0.53178 | 1 | 0.0017828 | 1.0023 | 0.073452 | 18.1039 | -91.5693 | 88.4307 |  | 1000000000 | 97736950.44 |  | 9.0356 | -59.354 | 12.5901 | -32.2154
9943.1 | 1.1377 | 0.49718 | 1 | 0.0059975 | 206.1677 | 1.5659 | 1.1619 | 0.53429 | 1 | 0.001793 | 1.0023 | 0.073874 | 18.0554 | -91.5874 | 88.4126 |  | 1000000000 | 98865237.61 |  | 8.9986 | -59.2123 | 12.5786 | -32.3752
10000 | 1.1392 | 0.49957 | 1 | 0.0060318 | 207.3475 | 1.566 | 1.1637 | 0.53679 | 1 | 0.0018033 | 1.0024 | 0.074295 | 18.0072 | -91.6056 | 88.3944 |  | 1000000000 | 100000000 |  | 8.962 | -59.0709 | 12.5671 | -32.5346
10058.25 | 1.1408 | 0.50202 | 1 | 0.0060669 | 208.5553 | 1.566 | 1.1654 | 0.53935 | 1 | 0.0018138 | 1.0024 | 0.074727 | 17.9581 | -91.6242 | 88.3758 |  | 1000000000 | 101168393.0625 |  | 8.9248 | -58.9267 | 12.5552 | -32.6975
10116.5 | 1.1423 | 0.50446 | 1 | 0.0061021 | 209.7631 | 1.566 | 1.1672 | 0.5419 | 1 | 0.0018243 | 1.0024 | 0.075158 | 17.9094 | -91.6429 | 88.3571 |  | 1000000000 | 102343572.25 |  | 8.8879 | -58.7829 | 12.5433 | -32.86
10174.75 | 1.1438 | 0.50689 | 1 | 0.0061372 | 210.9708 | 1.5661 | 1.169 | 0.54444 | 1 | 0.0018348 | 1.0024 | 0.07559 | 17.8609 | -91.6616 | 88.3384 |  | 1000000000 | 103525537.5625 |  | 8.8514 | -58.6395 | 12.5313 | -33.0221
10233 | 1.1454 | 0.50932 | 1 | 0.0061723 | 212.1786 | 1.5661 | 1.1708 | 0.54697 | 1 | 0.0018453 | 1.0025 | 0.076021 | 17.8127 | -91.6804 | 88.3196 |  | 1000000000 | 104714289 |  | 8.8151 | -58.4965 | 12.5194 | -33.1838
10292.5 | 1.147 | 0.51179 | 1 | 0.0062082 | 213.4123 | 1.5661 | 1.1727 | 0.54955 | 1 | 0.001856 | 1.0025 | 0.076462 | 17.7637 | -91.6996 | 88.3004 |  | 1000000000 | 105935556.25 |  | 8.7785 | -58.351 | 12.5071 | -33.3486
10352 | 1.1486 | 0.51425 | 1 | 0.0062441 | 214.646 | 1.5661 | 1.1745 | 0.55212 | 1 | 0.0018667 | 1.0025 | 0.076903 | 17.7151 | -91.7189 | 88.2811 |  | 1000000000 | 107163904 |  | 8.7421 | -58.2058 | 12.4948 | -33.5131
10411.5 | 1.1502 | 0.51671 | 1 | 0.00628 | 215.8797 | 1.5662 | 1.1764 | 0.55468 | 1 | 0.0018775 | 1.0026 | 0.077343 | 17.6667 | -91.7382 | 88.2618 |  | 1000000000 | 108399332.25 |  | 8.7061 | -58.0611 | 12.4824 | -33.6771
10471 | 1.1518 | 0.51916 | 1 | 0.0063159 | 217.1134 | 1.5662 | 1.1782 | 0.55724 | 1 | 0.0018882 | 1.0026 | 0.077784 | 17.6186 | -91.7576 | 88.2424 |  | 1000000000 | 109641841 |  | 8.6704 | -57.9169 | 12.47 | -33.8407
10532 | 1.1534 | 0.52167 | 1 | 0.0063527 | 218.3782 | 1.5662 | 1.1802 | 0.55985 | 1 | 0.0018992 | 1.0026 | 0.078236 | 17.5696 | -91.7776 | 88.2224 |  | 1000000000 | 110923024 |  | 8.6341 | -57.7695 | 12.4573 | -34.0081
10593 | 1.1551 | 0.52417 | 1 | 0.0063895 | 219.643 | 1.5662 | 1.1821 | 0.56245 | 1 | 0.0019102 | 1.0027 | 0.078687 | 17.5208 | -91.7976 | 88.2024 |  | 1000000000 | 112211649 |  | 8.5981 | -57.6225 | 12.4445 | -34.175
10654 | 1.1568 | 0.52666 | 1 | 0.0064263 | 220.9077 | 1.5663 | 1.184 | 0.56504 | 1 | 0.0019212 | 1.0027 | 0.079139 | 17.4724 | -91.8176 | 88.1824 |  | 1000000000 | 113507716 |  | 8.5625 | -57.4761 | 12.4317 | -34.3415
10715 | 1.1584 | 0.52914 | 1 | 0.006463 | 222.1725 | 1.5663 | 1.186 | 0.56763 | 1 | 0.0019322 | 1.0027 | 0.079591 | 17.4242 | -91.8377 | 88.1623 |  | 1000000000 | 114811225 |  | 8.5272 | -57.3301 | 12.4189 | -34.5077
10777.5 | 1.1602 | 0.53168 | 1 | 0.0065007 | 223.4684 | 1.5663 | 1.188 | 0.57027 | 1 | 0.0019435 | 1.0027 | 0.080053 | 17.3752 | -91.8584 | 88.1416 |  | 1000000000 | 116154506.25 |  | 8.4913 | -57.181 | 12.4057 | -34.6774
10840 | 1.1619 | 0.53421 | 1 | 0.0065384 | 224.7643 | 1.5663 | 1.19 | 0.5729 | 1 | 0.0019547 | 1.0028 | 0.080516 | 17.3264 | -91.8791 | 88.1209 |  | 1000000000 | 117505600 |  | 8.4558 | -57.0323 | 12.3924 | -34.8468
10902.5 | 1.1636 | 0.53674 | 1 | 0.0065761 | 226.0602 | 1.5664 | 1.192 | 0.57552 | 1 | 0.001966 | 1.0028 | 0.080979 | 17.2779 | -91.8999 | 88.1001 |  | 1000000000 | 118864506.25 |  | 8.4206 | -56.8842 | 12.3792 | -35.0157
10965 | 1.1654 | 0.53925 | 1 | 0.0066138 | 227.3561 | 1.5664 | 1.1941 | 0.57813 | 1 | 0.0019773 | 1.0028 | 0.081441 | 17.2297 | -91.9207 | 88.0793 |  | 1000000000 | 120231225 |  | 8.3857 | -56.7366 | 12.3658 | -35.1841
11028.75 | 1.1672 | 0.54181 | 1 | 0.0066523 | 228.6779 | 1.5664 | 1.1961 | 0.58079 | 1 | 0.0019888 | 1.0029 | 0.081913 | 17.1809 | -91.942 | 88.058 |  | 1000000000 | 121633326.5625 |  | 8.3505 | -56.5865 | 12.3522 | -35.3555
11092.5 | 1.169 | 0.54436 | 1 | 0.0066907 | 229.9997 | 1.5664 | 1.1982 | 0.58344 | 1 | 0.0020003 | 1.0029 | 0.082385 | 17.1323 | -91.9634 | 88.0366 |  | 1000000000 | 123043556.25 |  | 8.3155 | -56.437 | 12.3386 | -35.5264
11156.25 | 1.1708 | 0.5469 | 1 | 0.0067292 | 231.3216 | 1.5665 | 1.2003 | 0.58608 | 1 | 0.0020118 | 1.0029 | 0.082857 | 17.084 | -91.9848 | 88.0152 |  | 1000000000 | 124461914.0625 |  | 8.2809 | -56.2879 | 12.3249 | -35.6969
11220 | 1.1726 | 0.54944 | 1 | 0.0067676 | 232.6434 | 1.5665 | 1.2024 | 0.5887 | 1 | 0.0020233 | 1.003 | 0.083328 | 17.036 | -92.0063 | 87.9937 |  | 1000000000 | 125888400 |  | 8.2466 | -56.1394 | 12.3111 | -35.867
11285.5 | 1.1745 | 0.55203 | 1 | 0.0068071 | 234.0015 | 1.5665 | 1.2046 | 0.5914 | 1 | 0.0020351 | 1.003 | 0.083813 | 16.9869 | -92.0285 | 87.9715 |  | 1000000000 | 127362510.25 |  | 8.2117 | -55.9873 | 12.297 | -36.0412
11351 | 1.1763 | 0.55462 | 1 | 0.0068467 | 235.3596 | 1.5665 | 1.2068 | 0.59408 | 1 | 0.0020469 | 1.003 | 0.084298 | 16.9382 | -92.0507 | 87.9493 |  | 1000000000 | 128845201 |  | 8.1772 | -55.8358 | 12.2828 | -36.2149
11416.5 | 1.1782 | 0.5572 | 1 | 0.0068862 | 236.7177 | 1.5666 | 1.2089 | 0.59675 | 1 | 0.0020587 | 1.0031 | 0.084782 | 16.8897 | -92.073 | 87.927 |  | 1000000000 | 130336472.25 |  | 8.1429 | -55.6848 | 12.2686 | -36.3882
11482 | 1.1801 | 0.55977 | 1 | 0.0069257 | 238.0758 | 1.5666 | 1.2111 | 0.59941 | 1 | 0.0020705 | 1.0031 | 0.085267 | 16.8415 | -92.0953 | 87.9047 |  | 1000000000 | 131836324 |  | 8.109 | -55.5343 | 12.2543 | -36.561
11548.75 | 1.182 | 0.56238 | 1 | 0.0069659 | 239.4598 | 1.5666 | 1.2134 | 0.60211 | 1 | 0.0020826 | 1.0032 | 0.085761 | 16.7927 | -92.1181 | 87.8819 |  | 1000000000 | 133373626.5625 |  | 8.0747 | -55.3815 | 12.2398 | -36.7366
11615.5 | 1.184 | 0.56498 | 1 | 0.0070062 | 240.8438 | 1.5666 | 1.2156 | 0.60481 | 1 | 0.0020946 | 1.0032 | 0.086255 | 16.7441 | -92.141 | 87.859 |  | 1000000000 | 134919840.25 |  | 8.0408 | -55.2293 | 12.2252 | -36.9117
11682.25 | 1.186 | 0.56758 | 1 | 0.0070465 | 242.2278 | 1.5667 | 1.2179 | 0.60749 | 1 | 0.0021066 | 1.0032 | 0.086748 | 16.6959 | -92.164 | 87.836 |  | 1000000000 | 136474965.0625 |  | 8.0072 | -55.0776 | 12.2105 | -37.0864
11749 | 1.1879 | 0.57016 | 1 | 0.0070867 | 243.6118 | 1.5667 | 1.2202 | 0.61016 | 1 | 0.0021187 | 1.0033 | 0.087242 | 16.6479 | -92.187 | 87.813 |  | 1000000000 | 138039001 |  | 7.9738 | -54.9265 | 12.1959 | -37.2605
11817.5 | 1.1899 | 0.57281 | 1 | 0.007128 | 245.0321 | 1.5667 | 1.2225 | 0.61289 | 1 | 0.002131 | 1.0033 | 0.087749 | 16.5989 | -92.2107 | 87.7893 |  | 1000000000 | 139653306.25 |  | 7.94 | -54.772 | 12.1808 | -37.4387
11886 | 1.192 | 0.57544 | 1 | 0.0071693 | 246.4524 | 1.5667 | 1.2249 | 0.61562 | 1 | 0.0021434 | 1.0033 | 0.088255 | 16.5503 | -92.2344 | 87.7656 |  | 1000000000 | 141276996 |  | 7.9065 | -54.6181 | 12.1656 | -37.6164
11954.5 | 1.194 | 0.57807 | 1 | 0.0072107 | 247.8727 | 1.5668 | 1.2272 | 0.61833 | 1 | 0.0021557 | 1.0034 | 0.088762 | 16.5019 | -92.2583 | 87.7417 |  | 1000000000 | 142910070.25 |  | 7.8733 | -54.4647 | 12.1504 | -37.7935
12023 | 1.1961 | 0.58069 | 1 | 0.007252 | 249.293 | 1.5668 | 1.2296 | 0.62103 | 1 | 0.0021681 | 1.0034 | 0.089268 | 16.4538 | -92.2821 | 87.7179 |  | 1000000000 | 144552529 |  | 7.8404 | -54.312 | 12.1352 | -37.9702
12093 | 1.1982 | 0.58335 | 1 | 0.0072942 | 250.7444 | 1.5668 | 1.232 | 0.62378 | 1 | 0.0021807 | 1.0035 | 0.089786 | 16.4049 | -92.3066 | 87.6934 |  | 1000000000 | 146240649 |  | 7.8071 | -54.1565 | 12.1197 | -38.1501
12163 | 1.2003 | 0.58601 | 1 | 0.0073364 | 252.1958 | 1.5668 | 1.2345 | 0.62652 | 1 | 0.0021933 | 1.0035 | 0.090303 | 16.3563 | -92.3312 | 87.6688 |  | 1000000000 | 147938569 |  | 7.7741 | -54.0016 | 12.104 | -38.3296
12233 | 1.2024 | 0.58866 | 1 | 0.0073786 | 253.6473 | 1.5669 | 1.2369 | 0.62925 | 1 | 0.0022059 | 1.0035 | 0.090821 | 16.308 | -92.3558 | 87.6442 |  | 1000000000 | 149646289 |  | 7.7415 | -53.8473 | 12.0884 | -38.5085
12303 | 1.2045 | 0.5913 | 1 | 0.0074209 | 255.0987 | 1.5669 | 1.2394 | 0.63196 | 1 | 0.0022186 | 1.0036 | 0.091338 | 16.26 | -92.3805 | 87.6195 |  | 1000000000 | 151363809 |  | 7.7092 | -53.6936 | 12.0727 | -38.6868
12374.5 | 1.2067 | 0.59398 | 1 | 0.007464 | 256.5812 | 1.5669 | 1.2419 | 0.63473 | 1 | 0.0022315 | 1.0036 | 0.091867 | 16.2113 | -92.4057 | 87.5943 |  | 1000000000 | 153128250.25 |  | 7.6765 | -53.5373 | 12.0566 | -38.8685
12446 | 1.2089 | 0.59666 | 1 | 0.0075071 | 258.0637 | 1.5669 | 1.2444 | 0.63748 | 1 | 0.0022444 | 1.0037 | 0.092395 | 16.1628 | -92.4311 | 87.5689 |  | 1000000000 | 154902916 |  | 7.6441 | -53.3815 | 12.0405 | -39.0495
12517.5 | 1.2111 | 0.59932 | 1 | 0.0075502 | 259.5462 | 1.5669 | 1.2469 | 0.64022 | 1 | 0.0022572 | 1.0037 | 0.092924 | 16.1146 | -92.4565 | 87.5435 |  | 1000000000 | 156687806.25 |  | 7.612 | -53.2264 | 12.0244 | -39.2301
12589 | 1.2133 | 0.60198 | 1 | 0.0075934 | 261.0287 | 1.567 | 1.2495 | 0.64295 | 1 | 0.0022701 | 1.0037 | 0.093452 | 16.0667 | -92.482 | 87.518 |  | 1000000000 | 158482921 |  | 7.5803 | -53.072 | 12.0082 | -39.41
12662.25 | 1.2155 | 0.60469 | 1 | 0.0076375 | 262.5475 | 1.567 | 1.2521 | 0.64574 | 1 | 0.0022833 | 1.0038 | 0.093993 | 16.0179 | -92.5082 | 87.4918 |  | 1000000000 | 160332575.0625 |  | 7.548 | -52.9144 | 11.9916 | -39.5938
12735.5 | 1.2178 | 0.60739 | 1 | 0.0076817 | 264.0663 | 1.567 | 1.2547 | 0.64852 | 1 | 0.0022966 | 1.0038 | 0.094534 | 15.9693 | -92.5344 | 87.4656 |  | 1000000000 | 162192960.25 |  | 7.5162 | -52.7574 | 11.975 | -39.777
12808.75 | 1.2201 | 0.61008 | 1 | 0.0077259 | 265.5851 | 1.567 | 1.2574 | 0.65128 | 1 | 0.0023098 | 1.0039 | 0.095076 | 15.9211 | -92.5607 | 87.4393 |  | 1000000000 | 164064076.5625 |  | 7.4846 | -52.6011 | 11.9583 | -39.9596
12882 | 1.2224 | 0.61276 | 1 | 0.0077701 | 267.1038 | 1.5671 | 1.26 | 0.65403 | 1 | 0.002323 | 1.0039 | 0.095617 | 15.8731 | -92.5871 | 87.4129 |  | 1000000000 | 165945924 |  | 7.4533 | -52.4454 | 11.9416 | -40.1417
12957.25 | 1.2248 | 0.6155 | 1 | 0.0078155 | 268.6641 | 1.5671 | 1.2627 | 0.65684 | 1 | 0.0023365 | 1.004 | 0.096173 | 15.8241 | -92.6143 | 87.3857 |  | 1000000000 | 167890327.5625 |  | 7.4215 | -52.2862 | 11.9245 | -40.3281
13032.5 | 1.2271 | 0.61823 | 1 | 0.0078609 | 270.2244 | 1.5671 | 1.2655 | 0.65965 | 1 | 0.0023501 | 1.004 | 0.096728 | 15.7754 | -92.6416 | 87.3584 |  | 1000000000 | 169846056.25 |  | 7.39 | -52.1277 | 11.9072 | -40.5139
13107.75 | 1.2295 | 0.62096 | 1 | 0.0079062 | 271.7846 | 1.5671 | 1.2682 | 0.66244 | 1 | 0.0023637 | 1.0041 | 0.097284 | 15.727 | -92.6689 | 87.3311 |  | 1000000000 | 171813110.0625 |  | 7.3589 | -51.9698 | 11.89 | -40.6991
13183 | 1.2319 | 0.62367 | 1 | 0.0079516 | 273.3449 | 1.5671 | 1.271 | 0.66521 | 1 | 0.0023773 | 1.0041 | 0.09784 | 15.6789 | -92.6963 | 87.3037 |  | 1000000000 | 173791489 |  | 7.328 | -51.8126 | 11.8727 | -40.8837
13259.75 | 1.2344 | 0.62642 | 1 | 0.0079979 | 274.9363 | 1.5672 | 1.2738 | 0.66804 | 1 | 0.0023911 | 1.0042 | 0.098407 | 15.6301 | -92.7243 | 87.2757 |  | 1000000000 | 175820970.0625 |  | 7.2969 | -51.653 | 11.855 | -41.0713
13336.5 | 1.2368 | 0.62916 | 1 | 0.0080442 | 276.5276 | 1.5672 | 1.2767 | 0.67084 | 1 | 0.0024049 | 1.0042 | 0.098973 | 15.5815 | -92.7524 | 87.2476 |  | 1000000000 | 177862232.25 |  | 7.2661 | -51.4941 | 11.8373 | -41.2583
13413.25 | 1.2393 | 0.6319 | 1 | 0.0080905 | 278.119 | 1.5672 | 1.2795 | 0.67364 | 1 | 0.0024188 | 1.0043 | 0.09954 | 15.5333 | -92.7806 | 87.2194 |  | 1000000000 | 179915275.5625 |  | 7.2356 | -51.3358 | 11.8195 | -41.4447
13490 | 1.2418 | 0.63462 | 1 | 0.0081368 | 279.7103 | 1.5672 | 1.2824 | 0.67642 | 1 | 0.0024326 | 1.0043 | 0.10011 | 15.4853 | -92.8088 | 87.1912 |  | 1000000000 | 181980100 |  | 7.2054 | -51.1783 | 11.8018 | -41.6305
13568.5 | 1.2443 | 0.63739 | 1 | 0.0081841 | 281.338 | 1.5672 | 1.2853 | 0.67926 | 1 | 0.0024468 | 1.0044 | 0.10069 | 15.4365 | -92.8377 | 87.1623 |  | 1000000000 | 184104192.25 |  | 7.1748 | -51.0179 | 11.7836 | -41.8198
13647 | 1.2469 | 0.64015 | 1 | 0.0082315 | 282.9656 | 1.5673 | 1.2882 | 0.68208 | 1 | 0.0024609 | 1.0044 | 0.10127 | 15.388 | -92.8668 | 87.1332 |  | 1000000000 | 186240609 |  | 7.1445 | -50.8582 | 11.7653 | -42.0085
13725.5 | 1.2494 | 0.6429 | 1 | 0.0082788 | 284.5933 | 1.5673 | 1.2912 | 0.68489 | 1 | 0.0024751 | 1.0045 | 0.10184 | 15.3398 | -92.8959 | 87.1041 |  | 1000000000 | 188389350.25 |  | 7.1146 | -50.6993 | 11.747 | -42.1966
13804 | 1.252 | 0.64564 | 1 | 0.0083262 | 286.2209 | 1.5673 | 1.2941 | 0.68768 | 1 | 0.0024892 | 1.0045 | 0.10242 | 15.2918 | -92.925 | 87.075 |  | 1000000000 | 190550416 |  | 7.0849 | -50.5411 | 11.7287 | -42.384
13884.25 | 1.2547 | 0.64843 | 1 | 0.0083746 | 287.8849 | 1.5673 | 1.2972 | 0.69053 | 1 | 0.0025037 | 1.0046 | 0.10302 | 15.2431 | -92.9549 | 87.0451 |  | 1000000000 | 192772398.0625 |  | 7.0549 | -50.3801 | 11.71 | -42.5749
13964.5 | 1.2573 | 0.65121 | 1 | 0.008423 | 289.5488 | 1.5673 | 1.3002 | 0.69336 | 1 | 0.0025182 | 1.0046 | 0.10361 | 15.1946 | -92.9849 | 87.0151 |  | 1000000000 | 195007260.25 |  | 7.0252 | -50.2198 | 11.6912 | -42.7651
14044.75 | 1.26 | 0.65397 | 1 | 0.0084714 | 291.2127 | 1.5674 | 1.3033 | 0.69618 | 1 | 0.0025326 | 1.0047 | 0.1042 | 15.1464 | -93.0149 | 86.9851 |  | 1000000000 | 197255002.5625 |  | 6.9959 | -50.0603 | 11.6724 | -42.9546
14125 | 1.2626 | 0.65672 | 1 | 0.0085198 | 292.8767 | 1.5674 | 1.3063 | 0.69898 | 1 | 0.0025471 | 1.0047 | 0.10479 | 15.0985 | -93.0451 | 86.9549 |  | 1000000000 | 199515625 |  | 6.9668 | -49.9015 | 11.6536 | -43.1435
14207.25 | 1.2654 | 0.65953 | 1 | 0.0085694 | 294.5821 | 1.5674 | 1.3095 | 0.70184 | 1 | 0.002562 | 1.0048 | 0.1054 | 15.0497 | -93.076 | 86.924 |  | 1000000000 | 201845952.5625 |  | 6.9373 | -49.7396 | 11.6342 | -43.3364
14289.5 | 1.2681 | 0.66233 | 1 | 0.008619 | 296.2875 | 1.5674 | 1.3127 | 0.70469 | 1 | 0.0025768 | 1.0048 | 0.10601 | 15.0012 | -93.107 | 86.893 |  | 1000000000 | 204189810.25 |  | 6.9082 | -49.5784 | 11.6149 | -43.5286
14371.75 | 1.2709 | 0.66512 | 1 | 0.0086686 | 297.9929 | 1.5674 | 1.3158 | 0.70753 | 1 | 0.0025916 | 1.0049 | 0.10661 | 14.9529 | -93.1381 | 86.8619 |  | 1000000000 | 206547198.0625 |  | 6.8793 | -49.418 | 11.5955 | -43.7201
14454 | 1.2737 | 0.66789 | 1 | 0.0087182 | 299.6983 | 1.5675 | 1.319 | 0.71035 | 1 | 0.0026064 | 1.0049 | 0.10722 | 14.9049 | -93.1693 | 86.8307 |  | 1000000000 | 208918116 |  | 6.8507 | -49.2584 | 11.576 | -43.9109
14622.5 | 1.2794 | 0.67353 | 1 | 0.0088199 | 303.192 | 1.5675 | 1.3256 | 0.71608 | 1 | 0.0026368 | 1.0051 | 0.10846 | 14.8075 | -93.2333 | 86.7667 |  | 1000000000 | 213817506.25 |  | 6.7932 | -48.9337 | 11.5362 | -44.2996
14706.75 | 1.2823 | 0.67633 | 1 | 0.0088707 | 304.9389 | 1.5675 | 1.3289 | 0.71893 | 1 | 0.002652 | 1.0051 | 0.10908 | 14.7592 | -93.2654 | 86.7346 |  | 1000000000 | 216288495.5625 |  | 6.7648 | -48.7726 | 11.5162 | -44.4928
14791 | 1.2851 | 0.67913 | 1 | 0.0089215 | 306.6858 | 1.5675 | 1.3322 | 0.72176 | 1 | 0.0026672 | 1.0052 | 0.1097 | 14.7111 | -93.2977 | 86.7023 |  | 1000000000 | 218773681 |  | 6.7368 | -48.6123 | 11.4962 | -44.6854
14877.25 | 1.2881 | 0.68197 | 1 | 0.0089735 | 308.4741 | 1.5676 | 1.3356 | 0.72464 | 1 | 0.0026828 | 1.0052 | 0.11034 | 14.6622 | -93.3307 | 86.6693 |  | 1000000000 | 221332567.5625 |  | 6.7084 | -48.449 | 11.4757 | -44.8817
14963.5 | 1.2911 | 0.6848 | 1 | 0.0090255 | 310.2625 | 1.5676 | 1.339 | 0.72751 | 1 | 0.0026983 | 1.0053 | 0.11097 | 14.6136 | -93.3638 | 86.6362 |  | 1000000000 | 223906332.25 |  | 6.6803 | -48.2865 | 11.4551 | -45.0773
15049.75 | 1.2941 | 0.68762 | 1 | 0.0090775 | 312.0508 | 1.5676 | 1.3424 | 0.73037 | 1 | 0.0027139 | 1.0053 | 0.11161 | 14.5653 | -93.397 | 86.603 |  | 1000000000 | 226494975.0625 |  | 6.6526 | -48.1249 | 11.4345 | -45.2722
15136 | 1.2971 | 0.69042 | 1 | 0.0091296 | 313.8392 | 1.5676 | 1.3458 | 0.73321 | 1 | 0.0027294 | 1.0054 | 0.11225 | 14.5172 | -93.4303 | 86.5697 |  | 1000000000 | 229098496 |  | 6.6251 | -47.964 | 11.414 | -45.4663
15224 | 1.3001 | 0.69327 | 1 | 0.0091826 | 315.6638 | 1.5676 | 1.3494 | 0.73609 | 1 | 0.0027453 | 1.0055 | 0.11289 | 14.4685 | -93.4643 | 86.5357 |  | 1000000000 | 231770176 |  | 6.5974 | -47.8008 | 11.3929 | -45.6636
15312 | 1.3032 | 0.6961 | 1 | 0.0092357 | 317.4884 | 1.5676 | 1.3529 | 0.73896 | 1 | 0.0027612 | 1.0055 | 0.11354 | 14.42 | -93.4984 | 86.5016 |  | 1000000000 | 234457344 |  | 6.5699 | -47.6384 | 11.3719 | -45.8601
15400 | 1.3063 | 0.69892 | 1 | 0.0092888 | 319.313 | 1.5677 | 1.3564 | 0.74182 | 1 | 0.002777 | 1.0056 | 0.11419 | 14.3718 | -93.5326 | 86.4674 |  | 1000000000 | 237160000 |  | 6.5428 | -47.4768 | 11.3508 | -46.0558
15488 | 1.3094 | 0.70173 | 1 | 0.0093419 | 321.1377 | 1.5677 | 1.3599 | 0.74465 | 1 | 0.0027929 | 1.0057 | 0.11484 | 14.3238 | -93.5668 | 86.4332 |  | 1000000000 | 239878144 |  | 6.516 | -47.3161 | 11.3297 | -46.2508
15578.25 | 1.3126 | 0.7046 | 1 | 0.0093963 | 323.009 | 1.5677 | 1.3636 | 0.74755 | 1 | 0.0028092 | 1.0057 | 0.1155 | 14.275 | -93.602 | 86.398 |  | 1000000000 | 242681873.0625 |  | 6.4888 | -47.1521 | 11.308 | -46.4499
15668.5 | 1.3158 | 0.70745 | 1 | 0.0094507 | 324.8802 | 1.5677 | 1.3673 | 0.75043 | 1 | 0.0028255 | 1.0058 | 0.11617 | 14.2264 | -93.6373 | 86.3627 |  | 1000000000 | 245501892.25 |  | 6.4619 | -46.989 | 11.2863 | -46.6483
15758.75 | 1.319 | 0.71029 | 1 | 0.0095052 | 326.7515 | 1.5677 | 1.3709 | 0.7533 | 1 | 0.0028417 | 1.0059 | 0.11683 | 14.178 | -93.6726 | 86.3274 |  | 1000000000 | 248338201.5625 |  | 6.4352 | -46.8268 | 11.2646 | -46.8459
15849 | 1.3222 | 0.71311 | 1 | 0.0095596 | 328.6228 | 1.5678 | 1.3746 | 0.75615 | 1 | 0.002858 | 1.0059 | 0.1175 | 14.13 | -93.708 | 86.292 |  | 1000000000 | 251190801 |  | 6.4089 | -46.6654 | 11.2429 | -47.0426
15941.25 | 1.3255 | 0.71599 | 1 | 0.0096152 | 330.5355 | 1.5678 | 1.3784 | 0.75904 | 1 | 0.0028746 | 1.006 | 0.11817 | 14.0811 | -93.7443 | 86.2557 |  | 1000000000 | 254123451.5625 |  | 6.3823 | -46.5014 | 11.2206 | -47.2429
16033.5 | 1.3288 | 0.71884 | 1 | 0.0096709 | 332.4483 | 1.5678 | 1.3822 | 0.76193 | 1 | 0.0028913 | 1.0061 | 0.11885 | 14.0326 | -93.7806 | 86.2194 |  | 1000000000 | 257073122.25 |  | 6.356 | -46.3382 | 11.1984 | -47.4424
16125.75 | 1.3321 | 0.72169 | 1 | 0.0097265 | 334.361 | 1.5678 | 1.3859 | 0.76479 | 1 | 0.0029079 | 1.0061 | 0.11953 | 13.9843 | -93.8171 | 86.1829 |  | 1000000000 | 260039813.0625 |  | 6.33 | -46.176 | 11.1761 | -47.6411
16218 | 1.3354 | 0.72452 | 1 | 0.0097822 | 336.2738 | 1.5678 | 1.3898 | 0.76764 | 1 | 0.0029245 | 1.0062 | 0.12021 | 13.9363 | -93.8535 | 86.1465 |  | 1000000000 | 263023524 |  | 6.3043 | -46.0146 | 11.1538 | -47.8389
16312.5 | 1.3389 | 0.7274 | 1 | 0.0098392 | 338.2332 | 1.5678 | 1.3937 | 0.77054 | 1 | 0.0029416 | 1.0063 | 0.12091 | 13.8873 | -93.891 | 86.109 |  | 1000000000 | 266097656.25 |  | 6.2782 | -45.8502 | 11.1309 | -48.0408
16407 | 1.3423 | 0.73027 | 1 | 0.0098961 | 340.1926 | 1.5679 | 1.3976 | 0.77343 | 1 | 0.0029586 | 1.0064 | 0.1216 | 13.8387 | -93.9285 | 86.0715 |  | 1000000000 | 269189649 |  | 6.2525 | -45.6867 | 11.1081 | -48.2418
16501.5 | 1.3457 | 0.73313 | 1 | 0.0099531 | 342.152 | 1.5679 | 1.4015 | 0.7763 | 1 | 0.0029757 | 1.0064 | 0.1223 | 13.7903 | -93.9661 | 86.0339 |  | 1000000000 | 272299502.25 |  | 6.227 | -45.5242 | 11.0852 | -48.4419
16596 | 1.3492 | 0.73597 | 1.0001 | 0.01001 | 344.1114 | 1.5679 | 1.4055 | 0.77916 | 1 | 0.0029927 | 1.0065 | 0.12299 | 13.7422 | -94.0037 | 85.9963 |  | 1000000000 | 275427216 |  | 6.2018 | -45.3625 | 11.0623 | -48.6412
16692.5 | 1.3527 | 0.73885 | 1.0001 | 0.010068 | 346.1123 | 1.5679 | 1.4095 | 0.78206 | 1 | 0.0030101 | 1.0066 | 0.1237 | 13.6934 | -94.0422 | 85.9578 |  | 1000000000 | 278639556.25 |  | 6.1764 | -45.1984 | 11.0388 | -48.8438
16789 | 1.3563 | 0.74172 | 1.0001 | 0.010127 | 348.1132 | 1.5679 | 1.4136 | 0.78494 | 1 | 0.0030275 | 1.0067 | 0.12441 | 13.6449 | -94.0808 | 85.9192 |  | 1000000000 | 281870521 |  | 6.1513 | -45.0352 | 11.0154 | -49.0456
16885.5 | 1.3599 | 0.74458 | 1.0001 | 0.010185 | 350.114 | 1.5679 | 1.4176 | 0.7878 | 1 | 0.0030449 | 1.0067 | 0.12512 | 13.5966 | -94.1195 | 85.8805 |  | 1000000000 | 285120110.25 |  | 6.1264 | -44.873 | 10.992 | -49.2465
16982 | 1.3634 | 0.74742 | 1.0001 | 0.010243 | 352.1149 | 1.568 | 1.4217 | 0.79065 | 1 | 0.0030623 | 1.0068 | 0.12583 | 13.5485 | -94.1582 | 85.8418 |  | 1000000000 | 288388324 |  | 6.1019 | -44.7116 | 10.9685 | -49.4466
17081 | 1.3671 | 0.75032 | 1.0001 | 0.010303 | 354.1676 | 1.568 | 1.4259 | 0.79356 | 1 | 0.0030802 | 1.0069 | 0.12656 | 13.4996 | -94.198 | 85.802 |  | 1000000000 | 291760561 |  | 6.077 | -44.5471 | 10.9444 | -49.6509
17180 | 1.3708 | 0.7532 | 1.0001 | 0.010362 | 356.2203 | 1.568 | 1.4301 | 0.79645 | 1 | 0.003098 | 1.007 | 0.12728 | 13.4509 | -94.2379 | 85.7621 |  | 1000000000 | 295152400 |  | 6.0523 | -44.3835 | 10.9203 | -49.8543
17279 | 1.3745 | 0.75607 | 1.0001 | 0.010422 | 358.273 | 1.568 | 1.4343 | 0.79932 | 1 | 0.0031159 | 1.007 | 0.12801 | 13.4024 | -94.2778 | 85.7222 |  | 1000000000 | 298563841 |  | 6.028 | -44.2209 | 10.8962 | -50.0569
17378 | 1.3782 | 0.75892 | 1.0001 | 0.010482 | 360.3257 | 1.568 | 1.4386 | 0.80218 | 1 | 0.0031337 | 1.0071 | 0.12874 | 13.3542 | -94.3178 | 85.6822 |  | 1000000000 | 301994884 |  | 6.004 | -44.0593 | 10.8721 | -50.2585
17479.25 | 1.382 | 0.76182 | 1.0001 | 0.010543 | 362.4251 | 1.568 | 1.4429 | 0.80508 | 1 | 0.003152 | 1.0072 | 0.12948 | 13.3053 | -94.3588 | 85.6412 |  | 1000000000 | 305524180.5625 |  | 5.9796 | -43.8949 | 10.8474 | -50.4639
17580.5 | 1.3858 | 0.76471 | 1.0001 | 0.010604 | 364.5245 | 1.5681 | 1.4472 | 0.80796 | 1 | 0.0031702 | 1.0073 | 0.13022 | 13.2565 | -94.3998 | 85.6002 |  | 1000000000 | 309073980.25 |  | 5.9556 | -43.7315 | 10.8227 | -50.6683
17681.75 | 1.3897 | 0.76758 | 1.0001 | 0.010665 | 366.6238 | 1.5681 | 1.4516 | 0.81083 | 1 | 0.0031885 | 1.0074 | 0.13097 | 13.2081 | -94.4409 | 85.5591 |  | 1000000000 | 312644283.0625 |  | 5.9319 | -43.5692 | 10.7981 | -50.8717
17783 | 1.3935 | 0.77043 | 1.0001 | 0.010726 | 368.7232 | 1.5681 | 1.456 | 0.81368 | 1 | 0.0032068 | 1.0075 | 0.13171 | 13.1599 | -94.4821 | 85.5179 |  | 1000000000 | 316235089 |  | 5.9084 | -43.4078 | 10.7733 | -51.0743
17886.5 | 1.3975 | 0.77333 | 1.0001 | 0.010788 | 370.8692 | 1.5681 | 1.4605 | 0.81658 | 1 | 0.0032254 | 1.0075 | 0.13247 | 13.111 | -94.5242 | 85.4758 |  | 1000000000 | 319926882.25 |  | 5.8847 | -43.2438 | 10.7481 | -51.2804
17990 | 1.4014 | 0.77621 | 1.0001 | 0.010851 | 373.0152 | 1.5681 | 1.4649 | 0.81946 | 1 | 0.0032441 | 1.0076 | 0.13323 | 13.0623 | -94.5664 | 85.4336 |  | 1000000000 | 323640100 |  | 5.8613 | -43.0808 | 10.7228 | -51.4856
18093.5 | 1.4054 | 0.77908 | 1.0001 | 0.010913 | 375.1612 | 1.5681 | 1.4695 | 0.82232 | 1 | 0.0032627 | 1.0077 | 0.13399 | 13.0138 | -94.6087 | 85.3913 |  | 1000000000 | 327374742.25 |  | 5.8381 | -42.9188 | 10.6975 | -51.6899
18197 | 1.4093 | 0.78193 | 1.0001 | 0.010976 | 377.3072 | 1.5681 | 1.474 | 0.82516 | 1 | 0.0032814 | 1.0078 | 0.13475 | 12.9657 | -94.651 | 85.349 |  | 1000000000 | 331130809 |  | 5.8153 | -42.7578 | 10.6722 | -51.8932
18303 | 1.4134 | 0.78484 | 1.0001 | 0.01104 | 379.5051 | 1.5682 | 1.4786 | 0.82806 | 1 | 0.0033005 | 1.0079 | 0.13553 | 12.9166 | -94.6945 | 85.3055 |  | 1000000000 | 334999809 |  | 5.7921 | -42.594 | 10.6463 | -52.1005
18409 | 1.4175 | 0.78773 | 1.0001 | 0.011104 | 381.7029 | 1.5682 | 1.4833 | 0.83093 | 1 | 0.0033196 | 1.008 | 0.1363 | 12.8678 | -94.7379 | 85.2621 |  | 1000000000 | 338891281 |  | 5.7692 | -42.4311 | 10.6204 | -52.3068
18515 | 1.4216 | 0.7906 | 1.0001 | 0.011168 | 383.9008 | 1.5682 | 1.4879 | 0.83379 | 1 | 0.0033387 | 1.0081 | 0.13708 | 12.8193 | -94.7815 | 85.2185 |  | 1000000000 | 342805225 |  | 5.7466 | -42.2693 | 10.5945 | -52.5122
18621 | 1.4257 | 0.79345 | 1.0001 | 0.011231 | 386.0986 | 1.5682 | 1.4926 | 0.83663 | 1 | 0.0033579 | 1.0082 | 0.13786 | 12.7711 | -94.8251 | 85.1749 |  | 1000000000 | 346741641 |  | 5.7243 | -42.1085 | 10.5686 | -52.7165
18729.5 | 1.43 | 0.79636 | 1.0001 | 0.011297 | 388.3483 | 1.5682 | 1.4974 | 0.83952 | 1 | 0.0033774 | 1.0083 | 0.13865 | 12.722 | -94.8698 | 85.1302 |  | 1000000000 | 350794170.25 |  | 5.7017 | -41.945 | 10.5421 | -52.9248
18838 | 1.4342 | 0.79924 | 1.0001 | 0.011362 | 390.598 | 1.5682 | 1.5022 | 0.84239 | 1 | 0.003397 | 1.0084 | 0.13945 | 12.6732 | -94.9145 | 85.0855 |  | 1000000000 | 354870244 |  | 5.6794 | -41.7825 | 10.5156 | -53.132
18946.5 | 1.4385 | 0.80211 | 1.0001 | 0.011428 | 392.8477 | 1.5683 | 1.507 | 0.84524 | 1 | 0.0034166 | 1.0085 | 0.14024 | 12.6246 | -94.9593 | 85.0407 |  | 1000000000 | 358969862.25 |  | 5.6574 | -41.6211 | 10.489 | -53.3383
19055 | 1.4427 | 0.80497 | 1.0001 | 0.011493 | 395.0974 | 1.5683 | 1.5119 | 0.84808 | 1 | 0.0034361 | 1.0086 | 0.14104 | 12.5763 | -95.0042 | 84.9958 |  | 1000000000 | 363093025 |  | 5.6356 | -41.4607 | 10.4625 | -53.5435
19165.75 | 1.4471 | 0.80786 | 1.0001 | 0.01156 | 397.3937 | 1.5683 | 1.5168 | 0.85095 | 1 | 0.0034561 | 1.0087 | 0.14185 | 12.5273 | -95.05 | 84.95 |  | 1000000000 | 367325973.0625 |  | 5.6137 | -41.298 | 10.4354 | -53.752
19276.5 | 1.4515 | 0.81074 | 1.0001 | 0.011627 | 399.6901 | 1.5683 | 1.5218 | 0.85381 | 1 | 0.0034761 | 1.0088 | 0.14266 | 12.4785 | -95.0959 | 84.9041 |  | 1000000000 | 371583452.25 |  | 5.592 | -41.1364 | 10.4084 | -53.9596
19387.25 | 1.4558 | 0.8136 | 1.0001 | 0.011694 | 401.9864 | 1.5683 | 1.5268 | 0.85664 | 1 | 0.003496 | 1.0089 | 0.14347 | 12.43 | -95.1419 | 84.8581 |  | 1000000000 | 375865462.5625 |  | 5.5706 | -40.9758 | 10.3813 | -54.1661
19498 | 1.4602 | 0.81644 | 1.0001 | 0.01176 | 404.2827 | 1.5683 | 1.5318 | 0.85946 | 1 | 0.003516 | 1.009 | 0.14428 | 12.3818 | -95.1879 | 84.8121 |  | 1000000000 | 380172004 |  | 5.5494 | -40.8163 | 10.3542 | -54.3716
19611.75 | 1.4648 | 0.81934 | 1.0001 | 0.011829 | 406.6413 | 1.5683 | 1.5369 | 0.86234 | 1 | 0.0035365 | 1.0091 | 0.14511 | 12.3326 | -95.2352 | 84.7648 |  | 1000000000 | 384620738.0625 |  | 5.528 | -40.6536 | 10.3264 | -54.5817
19725.5 | 1.4693 | 0.82223 | 1.0001 | 0.011898 | 408.9998 | 1.5684 | 1.542 | 0.86519 | 1 | 0.003557 | 1.0092 | 0.14595 | 12.2836 | -95.2826 | 84.7174 |  | 1000000000 | 389095350.25 |  | 5.5068 | -40.4919 | 10.2986 | -54.7907
19839.25 | 1.4739 | 0.8251 | 1.0001 | 0.011966 | 411.3584 | 1.5684 | 1.5472 | 0.86803 | 1 | 0.0035775 | 1.0093 | 0.14678 | 12.2349 | -95.33 | 84.67 |  | 1000000000 | 393595840.5625 |  | 5.4858 | -40.3313 | 10.2709 | -54.9987
19953 | 1.4784 | 0.82794 | 1.0001 | 0.012035 | 413.7169 | 1.5684 | 1.5524 | 0.87085 | 1 | 0.0035981 | 1.0094 | 0.14761 | 12.1864 | -95.3775 | 84.6225 |  | 1000000000 | 398122209 |  | 5.4651 | -40.1718 | 10.2431 | -55.2057
20069 | 1.4831 | 0.83083 | 1.0001 | 0.012105 | 416.1221 | 1.5684 | 1.5577 | 0.8737 | 1 | 0.003619 | 1.0095 | 0.14846 | 12.1373 | -95.4259 | 84.5741 |  | 1000000000 | 402764761 |  | 5.4443 | -40.0102 | 10.2148 | -55.4157
20185 | 1.4878 | 0.8337 | 1.0001 | 0.012175 | 418.5273 | 1.5684 | 1.5629 | 0.87654 | 1 | 0.0036399 | 1.0096 | 0.14931 | 12.0884 | -95.4744 | 84.5256 |  | 1000000000 | 407434225 |  | 5.4238 | -39.8498 | 10.1865 | -55.6247
20301 | 1.4925 | 0.83655 | 1.0001 | 0.012245 | 420.9325 | 1.5684 | 1.5683 | 0.87935 | 1 | 0.0036608 | 1.0097 | 0.15016 | 12.0398 | -95.523 | 84.477 |  | 1000000000 | 412130601 |  | 5.4035 | -39.6904 | 10.1582 | -55.8326
20417 | 1.4972 | 0.83939 | 1.0001 | 0.012315 | 423.3377 | 1.5684 | 1.5736 | 0.88215 | 1 | 0.0036817 | 1.0098 | 0.151 | 11.9914 | -95.5716 | 84.4284 |  | 1000000000 | 416853889 |  | 5.3834 | -39.5321 | 10.1299 | -56.0395
20536 | 1.502 | 0.84227 | 1.0001 | 0.012386 | 425.8051 | 1.5684 | 1.5791 | 0.885 | 1 | 0.0037032 | 1.0099 | 0.15187 | 11.9421 | -95.6215 | 84.3785 |  | 1000000000 | 421727296 |  | 5.3631 | -39.3708 | 10.1009 | -56.2507
20655 | 1.5069 | 0.84514 | 1.0001 | 0.012458 | 428.2725 | 1.5685 | 1.5845 | 0.88783 | 1 | 0.0037246 | 1.0101 | 0.15274 | 11.8931 | -95.6714 | 84.3286 |  | 1000000000 | 426629025 |  | 5.343 | -39.2107 | 10.0719 | -56.4608
20774 | 1.5117 | 0.84799 | 1.0001 | 0.01253 | 430.7399 | 1.5685 | 1.59 | 0.89064 | 1 | 0.0037461 | 1.0102 | 0.15361 | 11.8443 | -95.7214 | 84.2786 |  | 1000000000 | 431559076 |  | 5.3232 | -39.0516 | 10.0429 | -56.6698
20893 | 1.5166 | 0.85083 | 1.0001 | 0.012602 | 433.2073 | 1.5685 | 1.5956 | 0.89343 | 1 | 0.0037676 | 1.0103 | 0.15448 | 11.7958 | -95.7715 | 84.2285 |  | 1000000000 | 436517449 |  | 5.3037 | -38.8937 | 10.0139 | -56.8778
21014.75 | 1.5216 | 0.85371 | 1.0001 | 0.012675 | 435.7317 | 1.5685 | 1.6012 | 0.89627 | 1 | 0.0037895 | 1.0104 | 0.15537 | 11.7464 | -95.8227 | 84.1773 |  | 1000000000 | 441619717.5625 |  | 5.2839 | -38.7332 | 9.9843 | -57.0895
21136.5 | 1.5266 | 0.85657 | 1.0001 | 0.012749 | 438.2561 | 1.5685 | 1.6069 | 0.89908 | 1 | 0.0038115 | 1.0105 | 0.15626 | 11.6973 | -95.874 | 84.126 |  | 1000000000 | 446751632.25 |  | 5.2644 | -38.5739 | 9.9547 | -57.3001
21258.25 | 1.5317 | 0.85941 | 1.0001 | 0.012822 | 440.7806 | 1.5685 | 1.6126 | 0.90188 | 1 | 0.0038334 | 1.0106 | 0.15715 | 11.6484 | -95.9253 | 84.0747 |  | 1000000000 | 451913193.0625 |  | 5.2452 | -38.4157 | 9.9251 | -57.5096
21380 | 1.5367 | 0.86223 | 1.0001 | 0.012895 | 443.305 | 1.5685 | 1.6182 | 0.90466 | 1 | 0.0038554 | 1.0108 | 0.15804 | 11.5999 | -95.9767 | 84.0233 |  | 1000000000 | 457104400 |  | 5.2261 | -38.2586 | 9.8956 | -57.7181
21504.5 | 1.5419 | 0.8651 | 1.0001 | 0.01297 | 445.8864 | 1.5686 | 1.6241 | 0.90748 | 1 | 0.0038778 | 1.0109 | 0.15894 | 11.5505 | -96.0292 | 83.9708 |  | 1000000000 | 462443520.25 |  | 5.207 | -38.0991 | 9.8653 | -57.9301
21629 | 1.547 | 0.86795 | 1.0001 | 0.013046 | 448.4679 | 1.5686 | 1.6299 | 0.91027 | 1 | 0.0039003 | 1.011 | 0.15985 | 11.5013 | -96.0818 | 83.9182 |  | 1000000000 | 467813641 |  | 5.188 | -37.9408 | 9.8351 | -58.141
21753.5 | 1.5522 | 0.87078 | 1.0001 | 0.013121 | 451.0493 | 1.5686 | 1.6358 | 0.91305 | 1 | 0.0039227 | 1.0111 | 0.16076 | 11.4525 | -96.1345 | 83.8655 |  | 1000000000 | 473214762.25 |  | 5.1693 | -37.7836 | 9.805 | -58.3509
21878 | 1.5574 | 0.87359 | 1.0001 | 0.013196 | 453.6307 | 1.5686 | 1.6416 | 0.91581 | 1 | 0.0039452 | 1.0113 | 0.16167 | 11.4038 | -96.1871 | 83.8129 |  | 1000000000 | 478646884 |  | 5.1509 | -37.6275 | 9.7748 | -58.5596
22005.25 | 1.5628 | 0.87644 | 1.0001 | 0.013272 | 456.2692 | 1.5686 | 1.6477 | 0.91861 | 1 | 0.0039681 | 1.0114 | 0.16259 | 11.3544 | -96.241 | 83.759 |  | 1000000000 | 484231027.5625 |  | 5.1322 | -37.4692 | 9.744 | -58.7718
22132.5 | 1.5681 | 0.87927 | 1.0001 | 0.013349 | 458.9077 | 1.5686 | 1.6537 | 0.92139 | 1 | 0.0039911 | 1.0115 | 0.16352 | 11.3053 | -96.2949 | 83.7051 |  | 1000000000 | 489847556.25 |  | 5.1138 | -37.312 | 9.7133 | -58.9829
22259.75 | 1.5735 | 0.88209 | 1.0001 | 0.013426 | 461.5461 | 1.5686 | 1.6597 | 0.92415 | 1 | 0.004014 | 1.0117 | 0.16445 | 11.2564 | -96.3488 | 83.6512 |  | 1000000000 | 495496470.0625 |  | 5.0957 | -37.1559 | 9.6825 | -59.1929
22387 | 1.5788 | 0.88488 | 1.0001 | 0.013503 | 464.1846 | 1.5686 | 1.6658 | 0.92689 | 1 | 0.004037 | 1.0118 | 0.16538 | 11.2078 | -96.4028 | 83.5972 |  | 1000000000 | 501177769 |  | 5.0778 | -37.001 | 9.6518 | -59.4018
22517.5 | 1.5843 | 0.88773 | 1.0001 | 0.013581 | 466.8904 | 1.5687 | 1.672 | 0.92968 | 1 | 0.0040605 | 1.0119 | 0.16633 | 11.1582 | -96.4582 | 83.5418 |  | 1000000000 | 507037806.25 |  | 5.0597 | -36.8433 | 9.6203 | -59.6148
22648 | 1.5899 | 0.89056 | 1.0001 | 0.01366 | 469.5963 | 1.5687 | 1.6782 | 0.93245 | 1 | 0.004084 | 1.0121 | 0.16728 | 11.1088 | -96.5136 | 83.4864 |  | 1000000000 | 512931904 |  | 5.0418 | -36.6868 | 9.5889 | -59.8268
22778.5 | 1.5954 | 0.89337 | 1.0001 | 0.013739 | 472.3021 | 1.5687 | 1.6845 | 0.93519 | 1 | 0.0041076 | 1.0122 | 0.16823 | 11.0598 | -96.569 | 83.431 |  | 1000000000 | 518860062.25 |  | 5.0241 | -36.5315 | 9.5575 | -60.0375
22909 | 1.601 | 0.89615 | 1.0001 | 0.013818 | 475.008 | 1.5687 | 1.6907 | 0.93792 | 1 | 0.0041311 | 1.0124 | 0.16918 | 11.011 | -96.6244 | 83.3756 |  | 1000000000 | 524822281 |  | 5.0067 | -36.3773 | 9.5261 | -60.2472
23042.25 | 1.6067 | 0.89898 | 1.0001 | 0.013898 | 477.7708 | 1.5687 | 1.6971 | 0.94068 | 1 | 0.0041551 | 1.0125 | 0.17014 | 10.9614 | -96.6811 | 83.3189 |  | 1000000000 | 530945285.0625 |  | 4.9891 | -36.221 | 9.4941 | -60.4601
23175.5 | 1.6124 | 0.90179 | 1.0001 | 0.013978 | 480.5337 | 1.5687 | 1.7035 | 0.94343 | 1 | 0.0041792 | 1.0126 | 0.17111 | 10.9121 | -96.7378 | 83.2622 |  | 1000000000 | 537103800.25 |  | 4.9718 | -36.0659 | 9.4621 | -60.6719
23308.75 | 1.6181 | 0.90458 | 1.0001 | 0.014059 | 483.2966 | 1.5687 | 1.71 | 0.94615 | 1 | 0.0042032 | 1.0128 | 0.17208 | 10.8631 | -96.7945 | 83.2055 |  | 1000000000 | 543297826.5625 |  | 4.9547 | -35.912 | 9.4302 | -60.8825
23442 | 1.6238 | 0.90734 | 1.0001 | 0.014139 | 486.0594 | 1.5687 | 1.7164 | 0.94885 | 1 | 0.0042272 | 1.0129 | 0.17305 | 10.8143 | -96.8512 | 83.1488 |  | 1000000000 | 549527364 |  | 4.9378 | -35.7593 | 9.3983 | -61.0919
23578.5 | 1.6297 | 0.91016 | 1.0001 | 0.014221 | 488.8897 | 1.5688 | 1.723 | 0.9516 | 1 | 0.0042518 | 1.0131 | 0.17404 | 10.7646 | -96.9093 | 83.0907 |  | 1000000000 | 555945662.25 |  | 4.9208 | -35.604 | 9.3656 | -61.3053
23715 | 1.6356 | 0.91295 | 1.0001 | 0.014304 | 491.72 | 1.5688 | 1.7296 | 0.95432 | 1 | 0.0042764 | 1.0132 | 0.17503 | 10.7151 | -96.9675 | 83.0325 |  | 1000000000 | 562401225 |  | 4.904 | -35.4499 | 9.333 | -61.5176
23851.5 | 1.6415 | 0.91573 | 1.0001 | 0.014386 | 494.5502 | 1.5688 | 1.7363 | 0.95703 | 1 | 0.0043011 | 1.0134 | 0.17603 | 10.666 | -97.0256 | 82.9744 |  | 1000000000 | 568894052.25 |  | 4.8874 | -35.297 | 9.3004 | -61.7286
23988 | 1.6474 | 0.91848 | 1.0001 | 0.014468 | 497.3805 | 1.5688 | 1.7429 | 0.95971 | 1 | 0.0043257 | 1.0135 | 0.17702 | 10.6171 | -97.0838 | 82.9162 |  | 1000000000 | 575424144 |  | 4.871 | -35.1453 | 9.2679 | -61.9386
24127.75 | 1.6534 | 0.92128 | 1.0001 | 0.014552 | 500.2781 | 1.5688 | 1.7497 | 0.96244 | 1 | 0.0043509 | 1.0137 | 0.17803 | 10.5672 | -97.1434 | 82.8566 |  | 1000000000 | 582148320.0625 |  | 4.8544 | -34.9911 | 9.2346 | -62.1523
24267.5 | 1.6595 | 0.92406 | 1.0001 | 0.014637 | 503.1758 | 1.5688 | 1.7565 | 0.96514 | 1 | 0.0043761 | 1.0139 | 0.17905 | 10.5177 | -97.203 | 82.797 |  | 1000000000 | 588911556.25 |  | 4.8381 | -34.8382 | 9.2014 | -62.3648
24407.25 | 1.6656 | 0.92682 | 1.0001 | 0.014721 | 506.0734 | 1.5688 | 1.7634 | 0.96783 | 1 | 0.0044013 | 1.014 | 0.18006 | 10.4684 | -97.2626 | 82.7374 |  | 1000000000 | 595713852.5625 |  | 4.822 | -34.6865 | 9.1682 | -62.5761
24547 | 1.6717 | 0.92956 | 1.0001 | 0.014805 | 508.971 | 1.5688 | 1.7702 | 0.97049 | 1 | 0.0044265 | 1.0142 | 0.18107 | 10.4194 | -97.3222 | 82.6778 |  | 1000000000 | 602555209 |  | 4.8061 | -34.5359 | 9.1351 | -62.7863
24690 | 1.678 | 0.93234 | 1.0001 | 0.014892 | 511.9361 | 1.5688 | 1.7773 | 0.9732 | 1 | 0.0044523 | 1.0143 | 0.18211 | 10.3695 | -97.3833 | 82.6167 |  | 1000000000 | 609596100 |  | 4.7901 | -34.3831 | 9.1012 | -63.0002
24833 | 1.6843 | 0.9351 | 1.0001 | 0.014978 | 514.9011 | 1.5689 | 1.7843 | 0.97588 | 1 | 0.004478 | 1.0145 | 0.18315 | 10.3198 | -97.4443 | 82.5557 |  | 1000000000 | 616677889 |  | 4.7743 | -34.2314 | 9.0674 | -63.2129
24976 | 1.6905 | 0.93785 | 1.0001 | 0.015064 | 517.8661 | 1.5689 | 1.7914 | 0.97854 | 1 | 0.0045038 | 1.0147 | 0.18418 | 10.2705 | -97.5053 | 82.4947 |  | 1000000000 | 623800576 |  | 4.7587 | -34.081 | 9.0336 | -63.4243
25119 | 1.6968 | 0.94057 | 1.0001 | 0.01515 | 520.8312 | 1.5689 | 1.7984 | 0.98118 | 1 | 0.0045296 | 1.0148 | 0.18522 | 10.2214 | -97.5664 | 82.4336 |  | 1000000000 | 630964161 |  | 4.7433 | -33.9318 | 8.9999 | -63.6346
25265.25 | 1.7033 | 0.94333 | 1.0001 | 0.015238 | 523.8636 | 1.5689 | 1.8057 | 0.98386 | 1 | 0.004556 | 1.015 | 0.18628 | 10.1714 | -97.6288 | 82.3712 |  | 1000000000 | 638332857.5625 |  | 4.7277 | -33.7804 | 8.9655 | -63.8485
25411.5 | 1.7098 | 0.94607 | 1.0001 | 0.015327 | 526.896 | 1.5689 | 1.8129 | 0.98652 | 1 | 0.0045824 | 1.0152 | 0.18734 | 10.1217 | -97.6913 | 82.3087 |  | 1000000000 | 645744332.25 |  | 4.7124 | -33.6302 | 8.9311 | -64.0611
25557.75 | 1.7162 | 0.94879 | 1.0001 | 0.015415 | 529.9284 | 1.5689 | 1.8202 | 0.98916 | 1 | 0.0046087 | 1.0154 | 0.18839 | 10.0722 | -97.7538 | 82.2462 |  | 1000000000 | 653198585.0625 |  | 4.6973 | -33.4812 | 8.8967 | -64.2725
25704 | 1.7227 | 0.95149 | 1.0001 | 0.015503 | 532.9608 | 1.5689 | 1.8275 | 0.99178 | 1 | 0.0046351 | 1.0155 | 0.18945 | 10.0231 | -97.8162 | 82.1838 |  | 1000000000 | 660695616 |  | 4.6824 | -33.3334 | 8.8625 | -64.4828
25853.75 | 1.7294 | 0.95423 | 1.0001 | 0.015593 | 536.0658 | 1.5689 | 1.8349 | 0.99443 | 1 | 0.0046621 | 1.0157 | 0.19053 | 9.973 | -97.8802 | 82.1198 |  | 1000000000 | 668416389.0625 |  | 4.6674 | -33.1833 | 8.8274 | -64.6968
26003.5 | 1.7361 | 0.95695 | 1.0001 | 0.015684 | 539.1708 | 1.5689 | 1.8424 | 0.99707 | 1 | 0.0046891 | 1.0159 | 0.19162 | 9.9231 | -97.9441 | 82.0559 |  | 1000000000 | 676182012.25 |  | 4.6525 | -33.0345 | 8.7924 | -64.9097
26153.25 | 1.7428 | 0.95965 | 1.0001 | 0.015774 | 542.2758 | 1.569 | 1.8499 | 0.99968 | 1 | 0.0047161 | 1.0161 | 0.1927 | 9.8736 | -98.0081 | 81.9919 |  | 1000000000 | 683992485.5625 |  | 4.6379 | -32.8868 | 8.7575 | -65.1213
26303 | 1.7495 | 0.96233 | 1.0001 | 0.015864 | 545.3808 | 1.569 | 1.8574 | 1.0023 | 1 | 0.0047431 | 1.0163 | 0.19378 | 9.8242 | -98.072 | 81.928 |  | 1000000000 | 691847809 |  | 4.6235 | -32.7404 | 8.7226 | -65.3317
26456 | 1.7563 | 0.96505 | 1.0001 | 0.015957 | 548.5531 | 1.569 | 1.8651 | 1.0049 | 1 | 0.0047707 | 1.0164 | 0.19489 | 9.7741 | -98.1374 | 81.8626 |  | 1000000000 | 699919936 |  | 4.6089 | -32.592 | 8.687 | -65.5454
26609 | 1.7632 | 0.96775 | 1.0001 | 0.016049 | 551.7255 | 1.569 | 1.8728 | 1.0075 | 1 | 0.0047983 | 1.0166 | 0.19599 | 9.7243 | -98.2027 | 81.7973 |  | 1000000000 | 708038881 |  | 4.5946 | -32.4448 | 8.6515 | -65.7579
26762 | 1.7701 | 0.97042 | 1.0001 | 0.016141 | 554.8979 | 1.569 | 1.8805 | 1.0101 | 1 | 0.0048259 | 1.0168 | 0.1971 | 9.6747 | -98.268 | 81.732 |  | 1000000000 | 716204644 |  | 4.5804 | -32.2989 | 8.6161 | -65.9692
26915 | 1.777 | 0.97308 | 1.0001 | 0.016233 | 558.0703 | 1.569 | 1.8882 | 1.0127 | 1 | 0.0048535 | 1.017 | 0.1982 | 9.6253 | -98.3334 | 81.6666 |  | 1000000000 | 724417225 |  | 4.5665 | -32.1541 | 8.5807 | -66.1792
27071.75 | 1.784 | 0.97578 | 1.0001 | 0.016328 | 561.3204 | 1.569 | 1.8961 | 1.0153 | 1 | 0.0048817 | 1.0172 | 0.19933 | 9.575 | -98.4003 | 81.5997 |  | 1000000000 | 732879648.0625 |  | 4.5524 | -32.0071 | 8.5445 | -66.3932
27228.5 | 1.7911 | 0.97845 | 1.0001 | 0.016422 | 564.5705 | 1.569 | 1.9041 | 1.0179 | 1 | 0.00491 | 1.0174 | 0.20046 | 9.525 | -98.4672 | 81.5328 |  | 1000000000 | 741391212.25 |  | 4.5385 | -31.8612 | 8.5083 | -66.606
27385.25 | 1.7982 | 0.98111 | 1.0001 | 0.016517 | 567.8207 | 1.569 | 1.912 | 1.0204 | 1 | 0.0049383 | 1.0176 | 0.20159 | 9.4753 | -98.5341 | 81.4659 |  | 1000000000 | 749951917.5625 |  | 4.5248 | -31.7166 | 8.4723 | -66.8174
27542 | 1.8054 | 0.98375 | 1.0001 | 0.016611 | 571.0708 | 1.569 | 1.92 | 1.023 | 1 | 0.0049665 | 1.0178 | 0.20272 | 9.4257 | -98.6009 | 81.3991 |  | 1000000000 | 758561764 |  | 4.5113 | -31.5732 | 8.4363 | -67.0277
27702.5 | 1.8127 | 0.98642 | 1.0001 | 0.016708 | 574.3987 | 1.5691 | 1.9281 | 1.0255 | 1 | 0.0049955 | 1.018 | 0.20388 | 9.3753 | -98.6694 | 81.3306 |  | 1000000000 | 767428506.25 |  | 4.4977 | -31.4276 | 8.3995 | -67.2418
27863 | 1.82 | 0.98908 | 1.0001 | 0.016805 | 577.7266 | 1.5691 | 1.9363 | 1.0281 | 1 | 0.0050244 | 1.0182 | 0.20503 | 9.3252 | -98.7379 | 81.2621 |  | 1000000000 | 776346769 |  | 4.4842 | -31.2833 | 8.3627 | -67.4546
28023.5 | 1.8273 | 0.99171 | 1.0001 | 0.016902 | 581.0544 | 1.5691 | 1.9445 | 1.0306 | 1 | 0.0050534 | 1.0184 | 0.20619 | 9.2752 | -98.8063 | 81.1937 |  | 1000000000 | 785316552.25 |  | 4.471 | -31.1402 | 8.3261 | -67.6661
28184 | 1.8346 | 0.99432 | 1.0001 | 0.016999 | 584.3823 | 1.5691 | 1.9527 | 1.0331 | 1 | 0.0050823 | 1.0186 | 0.20734 | 9.2256 | -98.8747 | 81.1253 |  | 1000000000 | 794337856 |  | 4.4579 | -30.9983 | 8.2895 | -67.8764
28348 | 1.8421 | 0.99697 | 1.0001 | 0.017097 | 587.7828 | 1.5691 | 1.9611 | 1.0357 | 1 | 0.0051119 | 1.0189 | 0.20852 | 9.1751 | -98.9446 | 81.0554 |  | 1000000000 | 803609104 |  | 4.4448 | -30.8545 | 8.2522 | -68.0901
28512 | 1.8497 | 0.9996 | 1.0001 | 0.017196 | 591.1832 | 1.5691 | 1.9695 | 1.0382 | 1 | 0.0051415 | 1.0191 | 0.2097 | 9.1249 | -99.0145 | 80.9855 |  | 1000000000 | 812934144 |  | 4.4318 | -30.712 | 8.215 | -68.3025
28676 | 1.8572 | 1.0022 | 1.0001 | 0.017295 | 594.5837 | 1.5691 | 1.9779 | 1.0407 | 1 | 0.005171 | 1.0193 | 0.21088 | 9.075 | -99.0843 | 80.9157 |  | 1000000000 | 822312976 |  | 4.419 | -30.5707 | 8.1778 | -68.5136
28840 | 1.8647 | 1.0048 | 1.0002 | 0.017394 | 597.9841 | 1.5691 | 1.9863 | 1.0432 | 1 | 0.0052006 | 1.0195 | 0.21206 | 9.0253 | -99.1541 | 80.8459 |  | 1000000000 | 831745600 |  | 4.4064 | -30.4306 | 8.1407 | -68.7235
29008 | 1.8725 | 1.0074 | 1.0002 | 0.017495 | 601.4675 | 1.5691 | 1.9949 | 1.0457 | 1 | 0.0052309 | 1.0197 | 0.21326 | 8.9746 | -99.2256 | 80.7744 |  | 1000000000 | 841464064 |  | 4.3936 | -30.2883 | 8.1028 | -68.9373
29176 | 1.8802 | 1.01 | 1.0002 | 0.017597 | 604.9509 | 1.5691 | 2.0036 | 1.0482 | 1 | 0.0052612 | 1.02 | 0.21447 | 8.9243 | -99.2971 | 80.7029 |  | 1000000000 | 851238976 |  | 4.3811 | -30.1473 | 8.065 | -69.1498
29344 | 1.888 | 1.0126 | 1.0002 | 0.017698 | 608.4343 | 1.5692 | 2.0123 | 1.0507 | 1 | 0.0052915 | 1.0202 | 0.21567 | 8.8741 | -99.3685 | 80.6315 |  | 1000000000 | 861070336 |  | 4.3687 | -30.0075 | 8.0272 | -69.361
29512 | 1.8958 | 1.0152 | 1.0002 | 0.017799 | 611.9177 | 1.5692 | 2.021 | 1.0532 | 1 | 0.0053218 | 1.0204 | 0.21688 | 8.8243 | -99.4399 | 80.5601 |  | 1000000000 | 870958144 |  | 4.3565 | -29.8689 | 7.9896 | -69.571
29684 | 1.9038 | 1.0178 | 1.0002 | 0.017903 | 615.4841 | 1.5692 | 2.0299 | 1.0557 | 1 | 0.0053528 | 1.0207 | 0.21811 | 8.7735 | -99.513 | 80.487 |  | 1000000000 | 881139856 |  | 4.3442 | -29.7283 | 7.9511 | -69.7847
29856 | 1.9118 | 1.0203 | 1.0002 | 0.018007 | 619.0504 | 1.5692 | 2.0388 | 1.0581 | 1 | 0.0053838 | 1.0209 | 0.21934 | 8.7229 | -99.5861 | 80.4139 |  | 1000000000 | 891380736 |  | 4.3321 | -29.5889 | 7.9127 | -69.9972
30028 | 1.9198 | 1.0229 | 1.0002 | 0.01811 | 622.6167 | 1.5692 | 2.0477 | 1.0606 | 1 | 0.0054148 | 1.0211 | 0.22058 | 8.6727 | -99.6591 | 80.3409 |  | 1000000000 | 901680784 |  | 4.3201 | -29.4507 | 7.8743 | -70.2084
30200 | 1.9278 | 1.0254 | 1.0002 | 0.018214 | 626.183 | 1.5692 | 2.0566 | 1.063 | 1 | 0.0054458 | 1.0214 | 0.22181 | 8.6227 | -99.7321 | 80.2679 |  | 1000000000 | 912040000 |  | 4.3084 | -29.3138 | 7.8361 | -70.4183
30375.75 | 1.936 | 1.028 | 1.0002 | 0.01832 | 629.8271 | 1.5692 | 2.0658 | 1.0655 | 1 | 0.0054775 | 1.0216 | 0.22307 | 8.5718 | -99.8066 | 80.1934 |  | 1000000000 | 922686188.0625 |  | 4.2965 | -29.1751 | 7.7971 | -70.6315
30551.5 | 1.9442 | 1.0306 | 1.0002 | 0.018426 | 633.4712 | 1.5692 | 2.0749 | 1.0679 | 1 | 0.0055092 | 1.0219 | 0.22432 | 8.5212 | -99.8811 | 80.1189 |  | 1000000000 | 933394152.25 |  | 4.2848 | -29.0376 | 7.7582 | -70.8435
30727.25 | 1.9525 | 1.0331 | 1.0002 | 0.018532 | 637.1153 | 1.5692 | 2.0841 | 1.0703 | 1 | 0.0055409 | 1.0221 | 0.22558 | 8.4709 | -99.9556 | 80.0444 |  | 1000000000 | 944163892.5625 |  | 4.2733 | -28.9014 | 7.7194 | -71.0542
30903 | 1.9607 | 1.0356 | 1.0002 | 0.018638 | 640.7594 | 1.5692 | 2.0933 | 1.0727 | 1 | 0.0055726 | 1.0224 | 0.22684 | 8.4208 | -100.03 | 79.97 |  | 1000000000 | 954995409 |  | 4.2619 | -28.7664 | 7.6807 | -71.2637
31083 | 1.9692 | 1.0381 | 1.0002 | 0.018747 | 644.4916 | 1.5692 | 2.1027 | 1.0752 | 1 | 0.0056051 | 1.0226 | 0.22812 | 8.3698 | -100.1062 | 79.8938 |  | 1000000000 | 966152889 |  | 4.2505 | -28.6293 | 7.6412 | -71.4769
31263 | 1.9776 | 1.0407 | 1.0002 | 0.018855 | 648.2238 | 1.5693 | 2.1121 | 1.0776 | 1 | 0.0056375 | 1.0229 | 0.22941 | 8.319 | -100.1823 | 79.8177 |  | 1000000000 | 977375169 |  | 4.2392 | -28.4935 | 7.6017 | -71.6888
31443 | 1.9861 | 1.0432 | 1.0002 | 0.018964 | 651.956 | 1.5693 | 2.1216 | 1.08 | 1 | 0.00567 | 1.0232 | 0.23069 | 8.2685 | -100.2584 | 79.7416 |  | 1000000000 | 988662249 |  | 4.228 | -28.3589 | 7.5623 | -71.8995
31623 | 1.9946 | 1.0456 | 1.0002 | 0.019072 | 655.6882 | 1.5693 | 2.131 | 1.0823 | 1 | 0.0057024 | 1.0234 | 0.23198 | 8.2183 | -100.3345 | 79.6655 |  | 1000000000 | 1000014129 |  | 4.2171 | -28.2255 | 7.5231 | -72.109
31807 | 2.0033 | 1.0481 | 1.0002 | 0.019183 | 659.5034 | 1.5693 | 2.1407 | 1.0847 | 1 | 0.0057356 | 1.0237 | 0.23329 | 8.1672 | -100.4122 | 79.5878 |  | 1000000000 | 1011685249 |  | 4.206 | -28.0904 | 7.483 | -72.3218
31991 | 2.012 | 1.0506 | 1.0002 | 0.019294 | 663.3185 | 1.5693 | 2.1504 | 1.0871 | 1 | 0.0057688 | 1.024 | 0.2346 | 8.1164 | -100.4898 | 79.5102 |  | 1000000000 | 1023424081 |  | 4.1951 | -27.9565 | 7.443 | -72.5333
32175 | 2.0207 | 1.0531 | 1.0002 | 0.019405 | 667.1337 | 1.5693 | 2.1601 | 1.0895 | 1 | 0.005802 | 1.0242 | 0.23591 | 8.0658 | -100.5674 | 79.4326 |  | 1000000000 | 1035230625 |  | 4.1844 | -27.8238 | 7.4032 | -72.7435
32359 | 2.0295 | 1.0556 | 1.0002 | 0.019516 | 670.9488 | 1.5693 | 2.1698 | 1.0918 | 1 | 0.0058351 | 1.0245 | 0.23722 | 8.0154 | -100.6449 | 79.3551 |  | 1000000000 | 1047104881 |  | 4.1738 | -27.6924 | 7.3634 | -72.9525
32547.5 | 2.0384 | 1.058 | 1.0002 | 0.01963 | 674.8573 | 1.5693 | 2.1798 | 1.0942 | 1 | 0.0058691 | 1.0248 | 0.23856 | 7.9641 | -100.7243 | 79.2757 |  | 1000000000 | 1059339756.25 |  | 4.1632 | -27.5589 | 7.3228 | -73.1654
32736 | 2.0474 | 1.0605 | 1.0002 | 0.019743 | 678.7657 | 1.5693 | 2.1897 | 1.0965 | 1 | 0.0059031 | 1.0251 | 0.2399 | 7.9131 | -100.8036 | 79.1964 |  | 1000000000 | 1071645696 |  | 4.1527 | -27.4267 | 7.2822 | -73.3769
32924.5 | 2.0564 | 1.063 | 1.0002 | 0.019857 | 682.6742 | 1.5693 | 2.1997 | 1.0989 | 1 | 0.0059371 | 1.0254 | 0.24124 | 7.8623 | -100.8829 | 79.1171 |  | 1000000000 | 1084022700.25 |  | 4.1423 | -27.2957 | 7.2418 | -73.5872
33113 | 2.0654 | 1.0654 | 1.0002 | 0.019971 | 686.5826 | 1.5693 | 2.2097 | 1.1012 | 1 | 0.0059711 | 1.0256 | 0.24258 | 7.8118 | -100.9621 | 79.0379 |  | 1000000000 | 1096470769 |  | 4.1321 | -27.1659 | 7.2015 | -73.7962
33305.75 | 2.0746 | 1.0678 | 1.0002 | 0.020087 | 690.5792 | 1.5693 | 2.2199 | 1.1035 | 1 | 0.0060059 | 1.0259 | 0.24395 | 7.7604 | -101.0431 | 78.9569 |  | 1000000000 | 1109272983.0625 |  | 4.1218 | -27.0344 | 7.1604 | -74.0086
33498.5 | 2.0838 | 1.0703 | 1.0002 | 0.020203 | 694.5758 | 1.5694 | 2.2302 | 1.1058 | 1 | 0.0060406 | 1.0262 | 0.24532 | 7.7092 | -101.1239 | 78.8761 |  | 1000000000 | 1122149502.25 |  | 4.1117 | -26.9041 | 7.1193 | -74.2198
33691.25 | 2.093 | 1.0727 | 1.0002 | 0.020319 | 698.5723 | 1.5694 | 2.2405 | 1.1081 | 1 | 0.0060754 | 1.0265 | 0.24669 | 7.6583 | -101.2047 | 78.7953 |  | 1000000000 | 1135100326.5625 |  | 4.1017 | -26.7751 | 7.0784 | -74.4297
33884 | 2.1023 | 1.0751 | 1.0002 | 0.020436 | 702.5689 | 1.5694 | 2.2507 | 1.1104 | 1 | 0.0061101 | 1.0268 | 0.24805 | 7.6077 | -101.2855 | 78.7145 |  | 1000000000 | 1148125456 |  | 4.0919 | -26.6472 | 7.0376 | -74.6383
34081.5 | 2.1118 | 1.0775 | 1.0002 | 0.020555 | 706.664 | 1.5694 | 2.2613 | 1.1127 | 1 | 0.0061458 | 1.0271 | 0.24945 | 7.556 | -101.3682 | 78.6318 |  | 1000000000 | 1161548642.25 |  | 4.082 | -26.5174 | 6.9959 | -74.8508
34279 | 2.1213 | 1.0799 | 1.0002 | 0.020674 | 710.759 | 1.5694 | 2.2718 | 1.115 | 1 | 0.0061814 | 1.0275 | 0.25085 | 7.5047 | -101.4508 | 78.5492 |  | 1000000000 | 1175049841 |  | 4.0722 | -26.3888 | 6.9543 | -75.062
34476.5 | 2.1308 | 1.0823 | 1.0002 | 0.020793 | 714.8541 | 1.5694 | 2.2824 | 1.1173 | 1 | 0.006217 | 1.0278 | 0.25225 | 7.4536 | -101.5333 | 78.4667 |  | 1000000000 | 1188629052.25 |  | 4.0626 | -26.2615 | 6.9128 | -75.2719
34674 | 2.1403 | 1.0846 | 1.0002 | 0.020912 | 718.9491 | 1.5694 | 2.2929 | 1.1195 | 1 | 0.0062526 | 1.0281 | 0.25365 | 7.4027 | -101.6158 | 78.3842 |  | 1000000000 | 1202286276 |  | 4.0531 | -26.1353 | 6.8714 | -75.4805
34875.75 | 2.15 | 1.087 | 1.0002 | 0.021033 | 723.1323 | 1.5694 | 2.3037 | 1.1218 | 1 | 0.006289 | 1.0284 | 0.25507 | 7.351 | -101.7 | 78.3 |  | 1000000000 | 1216317938.0625 |  | 4.0436 | -26.0076 | 6.8293 | -75.6924
35077.5 | 2.1598 | 1.0894 | 1.0002 | 0.021155 | 727.3155 | 1.5694 | 2.3146 | 1.124 | 1 | 0.0063254 | 1.0287 | 0.2565 | 7.2996 | -101.7841 | 78.2159 |  | 1000000000 | 1230431006.25 |  | 4.0342 | -25.8812 | 6.7872 | -75.903
35279.25 | 2.1696 | 1.0918 | 1.0002 | 0.021277 | 731.4987 | 1.5694 | 2.3254 | 1.1263 | 1 | 0.0063617 | 1.0291 | 0.25792 | 7.2484 | -101.8682 | 78.1318 |  | 1000000000 | 1244625480.5625 |  | 4.0249 | -25.7559 | 6.7453 | -76.1123
35481 | 2.1793 | 1.0941 | 1.0002 | 0.021398 | 735.6819 | 1.5694 | 2.3362 | 1.1285 | 1 | 0.0063981 | 1.0294 | 0.25935 | 7.1975 | -101.9521 | 78.0479 |  | 1000000000 | 1258901361 |  | 4.0158 | -25.6318 | 6.7035 | -76.3203
35687.75 | 2.1894 | 1.0965 | 1.0002 | 0.021523 | 739.9687 | 1.5694 | 2.3474 | 1.1307 | 1 | 0.0064354 | 1.0297 | 0.26081 | 7.1455 | -102.0381 | 77.9619 |  | 1000000000 | 1273615500.0625 |  | 4.0066 | -25.5058 | 6.6608 | -76.5322
35894.5 | 2.1994 | 1.0988 | 1.0002 | 0.021648 | 744.2556 | 1.5695 | 2.3585 | 1.1329 | 1 | 0.0064727 | 1.0301 | 0.26226 | 7.0939 | -102.124 | 77.876 |  | 1000000000 | 1288415130.25 |  | 3.9975 | -25.3811 | 6.6182 | -76.7429
36101.25 | 2.2095 | 1.1011 | 1.0002 | 0.021772 | 748.5425 | 1.5695 | 2.3697 | 1.1351 | 1 | 0.00651 | 1.0304 | 0.26372 | 7.0425 | -102.2098 | 77.7902 |  | 1000000000 | 1303300251.5625 |  | 3.9886 | -25.2575 | 6.5757 | -76.9522
36308 | 2.2195 | 1.1034 | 1.0002 | 0.021897 | 752.8293 | 1.5695 | 2.3808 | 1.1373 | 1 | 0.0065472 | 1.0308 | 0.26518 | 6.9913 | -102.2955 | 77.7045 |  | 1000000000 | 1318270864 |  | 3.9798 | -25.1352 | 6.5333 | -77.1603
36519.5 | 2.2298 | 1.1058 | 1.0002 | 0.022024 | 757.2147 | 1.5695 | 2.3922 | 1.1395 | 1 | 0.0065854 | 1.0311 | 0.26667 | 6.9392 | -102.3831 | 77.6169 |  | 1000000000 | 1333673880.25 |  | 3.9709 | -25.0112 | 6.4901 | -77.3719
36731 | 2.2402 | 1.1081 | 1.0002 | 0.022152 | 761.6 | 1.5695 | 2.4037 | 1.1417 | 1 | 0.0066235 | 1.0315 | 0.26815 | 6.8874 | -102.4706 | 77.5294 |  | 1000000000 | 1349166361 |  | 3.9622 | -24.8884 | 6.447 | -77.5823
36942.5 | 2.2505 | 1.1104 | 1.0002 | 0.02228 | 765.9853 | 1.5695 | 2.4151 | 1.1439 | 1 | 0.0066616 | 1.0318 | 0.26964 | 6.8359 | -102.5581 | 77.4419 |  | 1000000000 | 1364748306.25 |  | 3.9536 | -24.7668 | 6.4041 | -77.7913
37154 | 2.2609 | 1.1126 | 1.0003 | 0.022407 | 770.3707 | 1.5695 | 2.4266 | 1.146 | 1 | 0.0066998 | 1.0322 | 0.27113 | 6.7845 | -102.6454 | 77.3546 |  | 1000000000 | 1380419716 |  | 3.9451 | -24.6463 | 6.3612 | -77.9991
37370.25 | 2.2714 | 1.1149 | 1.0003 | 0.022537 | 774.8545 | 1.5695 | 2.4383 | 1.1482 | 1 | 0.0067388 | 1.0326 | 0.27264 | 6.7323 | -102.7347 | 77.2653 |  | 1000000000 | 1396535585.0625 |  | 3.9366 | -24.5244 | 6.3175 | -78.2103
37586.5 | 2.282 | 1.1172 | 1.0003 | 0.022668 | 779.3384 | 1.5695 | 2.4501 | 1.1504 | 1 | 0.0067778 | 1.0329 | 0.27416 | 6.6804 | -102.8238 | 77.1762 |  | 1000000000 | 1412744982.25 |  | 3.9282 | -24.4036 | 6.274 | -78.4202
37802.75 | 2.2927 | 1.1195 | 1.0003 | 0.022798 | 783.8222 | 1.5695 | 2.4618 | 1.1525 | 1 | 0.0068168 | 1.0333 | 0.27568 | 6.6287 | -102.9129 | 77.0871 |  | 1000000000 | 1429047907.5625 |  | 3.92 | -24.284 | 6.2306 | -78.6288
38019 | 2.3033 | 1.1217 | 1.0003 | 0.022929 | 788.306 | 1.5695 | 2.4736 | 1.1546 | 1 | 0.0068558 | 1.0337 | 0.27719 | 6.5773 | -103.0018 | 76.9982 |  | 1000000000 | 1445444361 |  | 3.9118 | -24.1656 | 6.1873 | -78.8362
38240.5 | 2.3142 | 1.124 | 1.0003 | 0.023062 | 792.8987 | 1.5695 | 2.4856 | 1.1568 | 1 | 0.0068957 | 1.0341 | 0.27874 | 6.5248 | -103.0928 | 76.9072 |  | 1000000000 | 1462335840.25 |  | 3.9036 | -24.0455 | 6.1431 | -79.0473
38462 | 2.3251 | 1.1262 | 1.0003 | 0.023196 | 797.4914 | 1.5695 | 2.4977 | 1.1589 | 1 | 0.0069356 | 1.0345 | 0.28029 | 6.4727 | -103.1838 | 76.8162 |  | 1000000000 | 1479325444 |  | 3.8955 | -23.9266 | 6.099 | -79.2572
38683.5 | 2.336 | 1.1284 | 1.0003 | 0.023329 | 802.0841 | 1.5695 | 2.5098 | 1.161 | 1 | 0.0069756 | 1.0348 | 0.28184 | 6.4208 | -103.2746 | 76.7254 |  | 1000000000 | 1496413172.25 |  | 3.8876 | -23.8088 | 6.055 | -79.4658
38905 | 2.3469 | 1.1306 | 1.0003 | 0.023463 | 806.6768 | 1.5696 | 2.5219 | 1.1631 | 1 | 0.0070155 | 1.0352 | 0.28339 | 6.3691 | -103.3653 | 76.6347 |  | 1000000000 | 1513599025 |  | 3.8797 | -23.6922 | 6.0112 | -79.6732
39131.5 | 2.3581 | 1.1329 | 1.0003 | 0.023599 | 811.3732 | 1.5696 | 2.5343 | 1.1652 | 1 | 0.0070564 | 1.0356 | 0.28497 | 6.3165 | -103.458 | 76.542 |  | 1000000000 | 1531274292.25 |  | 3.8719 | -23.5741 | 5.9665 | -79.8839
39358 | 2.3693 | 1.1351 | 1.0003 | 0.023736 | 816.0695 | 1.5696 | 2.5467 | 1.1673 | 1 | 0.0070972 | 1.036 | 0.28655 | 6.2642 | -103.5506 | 76.4494 |  | 1000000000 | 1549052164 |  | 3.8641 | -23.4572 | 5.922 | -80.0934
39584.5 | 2.3805 | 1.1373 | 1.0003 | 0.023872 | 820.7659 | 1.5696 | 2.5591 | 1.1693 | 1 | 0.007138 | 1.0365 | 0.28813 | 6.2122 | -103.643 | 76.357 |  | 1000000000 | 1566932640.25 |  | 3.8564 | -23.3414 | 5.8776 | -80.3016
39811 | 2.3918 | 1.1394 | 1.0003 | 0.024009 | 825.4622 | 1.5696 | 2.5715 | 1.1714 | 1 | 0.0071789 | 1.0369 | 0.28971 | 6.1604 | -103.7354 | 76.2646 |  | 1000000000 | 1584915721 |  | 3.8489 | -23.2268 | 5.8333 | -80.5086
40042.75 | 2.4033 | 1.1416 | 1.0003 | 0.024149 | 830.2675 | 1.5696 | 2.5842 | 1.1735 | 1 | 0.0072207 | 1.0373 | 0.29132 | 6.1076 | -103.8298 | 76.1702 |  | 1000000000 | 1603421827.5625 |  | 3.8413 | -23.1107 | 5.7881 | -80.7191
40274.5 | 2.4148 | 1.1438 | 1.0003 | 0.024288 | 835.0727 | 1.5696 | 2.5969 | 1.1755 | 1 | 0.0072625 | 1.0377 | 0.29293 | 6.0551 | -103.9241 | 76.0759 |  | 1000000000 | 1622035350.25 |  | 3.8338 | -22.9957 | 5.7431 | -80.9284
40506.25 | 2.4263 | 1.146 | 1.0003 | 0.024428 | 839.8779 | 1.5696 | 2.6096 | 1.1775 | 1 | 0.0073043 | 1.0381 | 0.29454 | 6.0029 | -104.0183 | 75.9817 |  | 1000000000 | 1640756289.0625 |  | 3.8265 | -22.8819 | 5.6982 | -81.1363
40738 | 2.4378 | 1.1481 | 1.0003 | 0.024568 | 844.6831 | 1.5696 | 2.6224 | 1.1796 | 1 | 0.007346 | 1.0386 | 0.29615 | 5.9509 | -104.1123 | 75.8877 |  | 1000000000 | 1659584644 |  | 3.8192 | -22.7692 | 5.6535 | -81.3431
40975.25 | 2.4496 | 1.1503 | 1.0003 | 0.024711 | 849.6024 | 1.5696 | 2.6354 | 1.1816 | 1 | 0.0073888 | 1.039 | 0.2978 | 5.8979 | -104.2085 | 75.7915 |  | 1000000000 | 1678971112.5625 |  | 3.8119 | -22.655 | 5.6078 | -81.5535
41212.5 | 2.4614 | 1.1524 | 1.0003 | 0.024854 | 854.5216 | 1.5696 | 2.6485 | 1.1836 | 1 | 0.0074316 | 1.0395 | 0.29945 | 5.8452 | -104.3046 | 75.6954 |  | 1000000000 | 1698470156.25 |  | 3.8048 | -22.542 | 5.5623 | -81.7626
41449.75 | 2.4733 | 1.1546 | 1.0003 | 0.024997 | 859.4409 | 1.5696 | 2.6616 | 1.1856 | 1 | 0.0074744 | 1.0399 | 0.30109 | 5.7928 | -104.4005 | 75.5995 |  | 1000000000 | 1718081775.0625 |  | 3.7977 | -22.4301 | 5.5169 | -81.9705
41687 | 2.4851 | 1.1567 | 1.0003 | 0.02514 | 864.3602 | 1.5696 | 2.6747 | 1.1876 | 1 | 0.0075172 | 1.0404 | 0.30273 | 5.7406 | -104.4964 | 75.5036 |  | 1000000000 | 1737805969 |  | 3.7907 | -22.3193 | 5.4717 | -82.1771
41929.75 | 2.4973 | 1.1588 | 1.0003 | 0.025286 | 869.3935 | 1.5696 | 2.6881 | 1.1896 | 1 | 0.0075609 | 1.0408 | 0.30441 | 5.6874 | -104.5943 | 75.4057 |  | 1000000000 | 1758103935.0625 |  | 3.7837 | -22.207 | 5.4256 | -82.3873
42172.5 | 2.5094 | 1.1609 | 1.0003 | 0.025432 | 874.4268 | 1.5697 | 2.7015 | 1.1916 | 1 | 0.0076047 | 1.0413 | 0.30609 | 5.6345 | -104.6921 | 75.3079 |  | 1000000000 | 1778519756.25 |  | 3.7768 | -22.096 | 5.3796 | -82.5962
42415.25 | 2.5216 | 1.163 | 1.0003 | 0.025579 | 879.4601 | 1.5697 | 2.7149 | 1.1936 | 1 | 0.0076485 | 1.0418 | 0.30777 | 5.5819 | -104.7898 | 75.2102 |  | 1000000000 | 1799053432.5625 |  | 3.77 | -21.986 | 5.3337 | -82.8038
42658 | 2.5337 | 1.1651 | 1.0003 | 0.025725 | 884.4934 | 1.5697 | 2.7284 | 1.1955 | 1 | 0.0076923 | 1.0422 | 0.30944 | 5.5295 | -104.8874 | 75.1126 |  | 1000000000 | 1819704964 |  | 3.7633 | -21.8771 | 5.2881 | -83.0102
42906.5 | 2.5462 | 1.1672 | 1.0003 | 0.025875 | 889.6459 | 1.5697 | 2.7421 | 1.1975 | 1 | 0.0077371 | 1.0427 | 0.31116 | 5.4761 | -104.9871 | 75.0129 |  | 1000000000 | 1840967742.25 |  | 3.7565 | -21.7668 | 5.2414 | -83.2203
43155 | 2.5587 | 1.1693 | 1.0003 | 0.026025 | 894.7984 | 1.5697 | 2.7559 | 1.1995 | 1 | 0.0077819 | 1.0432 | 0.31287 | 5.423 | -105.0867 | 74.9133 |  | 1000000000 | 1862354025 |  | 3.7499 | -21.6577 | 5.195 | -83.4291
43403.5 | 2.5712 | 1.1713 | 1.0003 | 0.026174 | 899.9509 | 1.5697 | 2.7697 | 1.2014 | 1 | 0.0078267 | 1.0437 | 0.31458 | 5.3702 | -105.1862 | 74.8138 |  | 1000000000 | 1883863812.25 |  | 3.7434 | -21.5496 | 5.1486 | -83.6366
43652 | 2.5837 | 1.1734 | 1.0003 | 0.026324 | 905.1034 | 1.5697 | 2.7835 | 1.2033 | 1 | 0.0078715 | 1.0442 | 0.31629 | 5.3176 | -105.2856 | 74.7144 |  | 1000000000 | 1905497104 |  | 3.7369 | -21.4426 | 5.1024 | -83.843
43906 | 2.5965 | 1.1754 | 1.0004 | 0.026477 | 910.37 | 1.5697 | 2.7976 | 1.2053 | 1 | 0.0079173 | 1.0447 | 0.31804 | 5.264 | -105.387 | 74.613 |  | 1000000000 | 1927736836 |  | 3.7305 | -21.3344 | 5.0554 | -84.0526
44160 | 2.6093 | 1.1775 | 1.0004 | 0.02663 | 915.6366 | 1.5697 | 2.8117 | 1.2072 | 1 | 0.0079631 | 1.0452 | 0.31978 | 5.2108 | -105.4883 | 74.5117 |  | 1000000000 | 1950105600 |  | 3.7241 | -21.2273 | 5.0085 | -84.261
44414 | 2.6221 | 1.1795 | 1.0004 | 0.026783 | 920.9031 | 1.5697 | 2.8258 | 1.2091 | 1 | 0.0080089 | 1.0457 | 0.32152 | 5.1578 | -105.5894 | 74.4106 |  | 1000000000 | 1972603396 |  | 3.7178 | -21.1213 | 4.9618 | -84.4682
44668 | 2.6349 | 1.1815 | 1.0004 | 0.026937 | 926.1697 | 1.5697 | 2.84 | 1.211 | 1 | 0.0080547 | 1.0462 | 0.32326 | 5.105 | -105.6905 | 74.3095 |  | 1000000000 | 1995230224 |  | 3.7116 | -21.0163 | 4.9152 | -84.6741
44928.25 | 2.648 | 1.1836 | 1.0004 | 0.027093 | 931.5659 | 1.5697 | 2.8545 | 1.2129 | 1 | 0.0081016 | 1.0467 | 0.32505 | 5.0512 | -105.7938 | 74.2062 |  | 1000000000 | 2018547648.0625 |  | 3.7054 | -20.9099 | 4.8676 | -84.8839
45188.5 | 2.6612 | 1.1856 | 1.0004 | 0.02725 | 936.962 | 1.5697 | 2.869 | 1.2148 | 1 | 0.0081485 | 1.0473 | 0.32683 | 4.9976 | -105.897 | 74.103 |  | 1000000000 | 2042000532.25 |  | 3.6993 | -20.8046 | 4.8202 | -85.0924
45448.75 | 2.6744 | 1.1876 | 1.0004 | 0.027407 | 942.3582 | 1.5697 | 2.8835 | 1.2166 | 1 | 0.0081955 | 1.0478 | 0.32861 | 4.9443 | -106.0001 | 73.9999 |  | 1000000000 | 2065588876.5625 |  | 3.6932 | -20.7004 | 4.7729 | -85.2997
45709 | 2.6875 | 1.1895 | 1.0004 | 0.027564 | 947.7543 | 1.5697 | 2.898 | 1.2185 | 1 | 0.0082424 | 1.0483 | 0.33038 | 4.8913 | -106.103 | 73.897 |  | 1000000000 | 2089312681 |  | 3.6873 | -20.5972 | 4.7258 | -85.5058
45975.25 | 2.701 | 1.1915 | 1.0004 | 0.027725 | 953.2749 | 1.5697 | 2.9129 | 1.2204 | 1 | 0.0082904 | 1.0489 | 0.3322 | 4.8373 | -106.2082 | 73.7918 |  | 1000000000 | 2113723612.5625 |  | 3.6813 | -20.4928 | 4.6778 | -85.7154
46241.5 | 2.7145 | 1.1935 | 1.0004 | 0.027885 | 958.7954 | 1.5698 | 2.9278 | 1.2222 | 1 | 0.0083384 | 1.0494 | 0.33402 | 4.7835 | -106.3132 | 73.6868 |  | 1000000000 | 2138276322.25 |  | 3.6754 | -20.3895 | 4.6299 | -85.9237
46507.75 | 2.728 | 1.1955 | 1.0004 | 0.028045 | 964.316 | 1.5698 | 2.9427 | 1.2241 | 1 | 0.0083864 | 1.05 | 0.33583 | 4.73 | -106.418 | 73.582 |  | 1000000000 | 2162970810.0625 |  | 3.6696 | -20.2872 | 4.5822 | -86.1308
46774 | 2.7416 | 1.1974 | 1.0004 | 0.028206 | 969.8366 | 1.5698 | 2.9576 | 1.2259 | 1 | 0.0084344 | 1.0506 | 0.33764 | 4.6768 | -106.5227 | 73.4773 |  | 1000000000 | 2187807076 |  | 3.6639 | -20.186 | 4.5347 | -86.3367
47046.25 | 2.7554 | 1.1994 | 1.0004 | 0.02837 | 975.4815 | 1.5698 | 2.9729 | 1.2277 | 1 | 0.0084835 | 1.0511 | 0.33949 | 4.6226 | -106.6296 | 73.3704 |  | 1000000000 | 2213349639.0625 |  | 3.6582 | -20.0836 | 4.4862 | -86.5461
47318.5 | 2.7693 | 1.2013 | 1.0004 | 0.028534 | 981.1265 | 1.5698 | 2.9881 | 1.2296 | 1 | 0.0085326 | 1.0517 | 0.34134 | 4.5686 | -106.7363 | 73.2637 |  | 1000000000 | 2239040442.25 |  | 3.6526 | -19.9822 | 4.4379 | -86.7541
47590.75 | 2.7831 | 1.2033 | 1.0004 | 0.028698 | 986.7715 | 1.5698 | 3.0034 | 1.2314 | 1 | 0.0085817 | 1.0523 | 0.34319 | 4.515 | -106.8429 | 73.1571 |  | 1000000000 | 2264879485.5625 |  | 3.647 | -19.8819 | 4.3898 | -86.961
47863 | 2.797 | 1.2052 | 1.0004 | 0.028862 | 992.4164 | 1.5698 | 3.0187 | 1.2331 | 1 | 0.0086308 | 1.0529 | 0.34503 | 4.4615 | -106.9493 | 73.0507 |  | 1000000000 | 2290866769 |  | 3.6415 | -19.7827 | 4.3418 | -87.1667
48141.75 | 2.8112 | 1.2071 | 1.0004 | 0.02903 | 998.1962 | 1.5698 | 3.0343 | 1.235 | 1 | 0.0086811 | 1.0535 | 0.34692 | 4.407 | -107.0581 | 72.9419 |  | 1000000000 | 2317628093.0625 |  | 3.636 | -19.6821 | 4.2928 | -87.376
48420.5 | 2.8254 | 1.209 | 1.0004 | 0.029198 | 1003.9759 | 1.5698 | 3.05 | 1.2367 | 1 | 0.0087313 | 1.0541 | 0.3488 | 4.3528 | -107.1668 | 72.8332 |  | 1000000000 | 2344544820.25 |  | 3.6306 | -19.5827 | 4.2441 | -87.5841
48699.25 | 2.8397 | 1.2109 | 1.0004 | 0.029366 | 1009.7557 | 1.5698 | 3.0657 | 1.2385 | 1 | 0.0087816 | 1.0547 | 0.35069 | 4.2989 | -107.2752 | 72.7248 |  | 1000000000 | 2371616950.5625 |  | 3.6253 | -19.4842 | 4.1954 | -87.791
48978 | 2.8539 | 1.2128 | 1.0004 | 0.029534 | 1015.5354 | 1.5698 | 3.0814 | 1.2403 | 1 | 0.0088318 | 1.0553 | 0.35257 | 4.2452 | -107.3835 | 72.6165 |  | 1000000000 | 2398844484 |  | 3.62 | -19.3868 | 4.147 | -87.9967
49263.25 | 2.8685 | 1.2147 | 1.0004 | 0.029706 | 1021.4499 | 1.5698 | 3.0974 | 1.2421 | 1 | 0.0088833 | 1.0559 | 0.35449 | 4.1905 | -107.4942 | 72.5058 |  | 1000000000 | 2426867800.5625 |  | 3.6147 | -19.2882 | 4.0976 | -88.206
49548.5 | 2.8831 | 1.2166 | 1.0004 | 0.029878 | 1027.3644 | 1.5698 | 3.1135 | 1.2438 | 1 | 0.0089347 | 1.0566 | 0.35641 | 4.136 | -107.6047 | 72.3953 |  | 1000000000 | 2455053852.25 |  | 3.6095 | -19.1906 | 4.0483 | -88.4141
49833.75 | 2.8977 | 1.2184 | 1.0005 | 0.03005 | 1033.2789 | 1.5698 | 3.1296 | 1.2456 | 1 | 0.0089861 | 1.0572 | 0.35833 | 4.0818 | -107.715 | 72.285 |  | 1000000000 | 2483402639.0625 |  | 3.6044 | -19.094 | 3.9992 | -88.6209
50119 | 2.9123 | 1.2203 | 1.0005 | 0.030222 | 1039.1935 | 1.5698 | 3.1457 | 1.2473 | 1 | 0.0090376 | 1.0579 | 0.36025 | 4.0279 | -107.8251 | 72.1749 |  | 1000000000 | 2511914161 |  | 3.5994 | -18.9985 | 3.9503 | -88.8266
50410.75 | 2.9273 | 1.2222 | 1.0005 | 0.030398 | 1045.2428 | 1.5698 | 3.1621 | 1.249 | 1 | 0.0090902 | 1.0585 | 0.3622 | 3.973 | -107.9376 | 72.0624 |  | 1000000000 | 2541243715.5625 |  | 3.5943 | -18.9018 | 3.9005 | -89.0357
50702.5 | 2.9422 | 1.224 | 1.0005 | 0.030573 | 1051.292 | 1.5698 | 3.1786 | 1.2508 | 1 | 0.0091428 | 1.0592 | 0.36416 | 3.9183 | -108.0499 | 71.9501 |  | 1000000000 | 2570743506.25 |  | 3.5893 | -18.8062 | 3.8508 | -89.2436
50994.25 | 2.9572 | 1.2258 | 1.0005 | 0.030749 | 1057.3413 | 1.5699 | 3.1951 | 1.2525 | 1 | 0.0091954 | 1.0598 | 0.36611 | 3.8639 | -108.1619 | 71.8381 |  | 1000000000 | 2600413533.0625 |  | 3.5844 | -18.7116 | 3.8013 | -89.4504
51286 | 2.9722 | 1.2277 | 1.0005 | 0.030925 | 1063.3906 | 1.5699 | 3.2116 | 1.2542 | 1 | 0.009248 | 1.0605 | 0.36807 | 3.8097 | -108.2739 | 71.7261 |  | 1000000000 | 2630253796 |  | 3.5796 | -18.618 | 3.752 | -89.6559
51584.75 | 2.9876 | 1.2295 | 1.0005 | 0.031105 | 1069.5851 | 1.5699 | 3.2285 | 1.2559 | 1 | 0.0093019 | 1.0612 | 0.37006 | 3.7545 | -108.3883 | 71.6117 |  | 1000000000 | 2660986432.5625 |  | 3.5747 | -18.5231 | 3.7016 | -89.8651
51883.5 | 3.0029 | 1.2313 | 1.0005 | 0.031285 | 1075.7795 | 1.5699 | 3.2454 | 1.2576 | 1 | 0.0093557 | 1.0619 | 0.37205 | 3.6995 | -108.5025 | 71.4975 |  | 1000000000 | 2691897572.25 |  | 3.5699 | -18.4293 | 3.6514 | -90.0732
52182.25 | 3.0183 | 1.2331 | 1.0005 | 0.031465 | 1081.9739 | 1.5699 | 3.2623 | 1.2592 | 1 | 0.0094096 | 1.0626 | 0.37405 | 3.6448 | -108.6165 | 71.3835 |  | 1000000000 | 2722987215.0625 |  | 3.5652 | -18.3365 | 3.6014 | -90.28
52481 | 3.0337 | 1.2349 | 1.0005 | 0.031645 | 1088.1684 | 1.5699 | 3.2792 | 1.2609 | 1 | 0.0094635 | 1.0633 | 0.37604 | 3.5903 | -108.7303 | 71.2697 |  | 1000000000 | 2754255361 |  | 3.5605 | -18.2447 | 3.5516 | -90.4857
52786.5 | 3.0494 | 1.2367 | 1.0005 | 0.031829 | 1094.5027 | 1.5699 | 3.2966 | 1.2626 | 1 | 0.0095186 | 1.064 | 0.37807 | 3.5349 | -108.8466 | 71.1534 |  | 1000000000 | 2786414582.25 |  | 3.5559 | -18.1518 | 3.5009 | -90.6948
53092 | 3.0652 | 1.2385 | 1.0005 | 0.032013 | 1100.8371 | 1.5699 | 3.3139 | 1.2643 | 1 | 0.0095737 | 1.0647 | 0.3801 | 3.4797 | -108.9626 | 71.0374 |  | 1000000000 | 2818760464 |  | 3.5513 | -18.0599 | 3.4503 | -90.9027
53397.5 | 3.081 | 1.2402 | 1.0005 | 0.032197 | 1107.1715 | 1.5699 | 3.3312 | 1.2659 | 1 | 0.0096287 | 1.0654 | 0.38212 | 3.4248 | -109.0784 | 70.9216 |  | 1000000000 | 2851293006.25 |  | 3.5468 | -17.969 | 3.3998 | -91.1094
53703 | 3.0967 | 1.242 | 1.0005 | 0.032382 | 1113.5059 | 1.5699 | 3.3486 | 1.2675 | 1 | 0.0096838 | 1.0662 | 0.38415 | 3.3701 | -109.194 | 70.806 |  | 1000000000 | 2884012209 |  | 3.5423 | -17.879 | 3.3496 | -91.3149
54015.75 | 3.1129 | 1.2438 | 1.0005 | 0.03257 | 1119.9906 | 1.5699 | 3.3663 | 1.2692 | 1 | 0.0097402 | 1.0669 | 0.38622 | 3.3144 | -109.3121 | 70.6879 |  | 1000000000 | 2917701248.0625 |  | 3.5378 | -17.788 | 3.2983 | -91.5242
54328.5 | 3.1291 | 1.2455 | 1.0005 | 0.032758 | 1126.4754 | 1.5699 | 3.3841 | 1.2708 | 1 | 0.0097966 | 1.0677 | 0.38828 | 3.2589 | -109.4301 | 70.5699 |  | 1000000000 | 2951585912.25 |  | 3.5334 | -17.6979 | 3.2473 | -91.7322
54641.25 | 3.1452 | 1.2472 | 1.0005 | 0.032947 | 1132.9601 | 1.5699 | 3.4019 | 1.2724 | 1 | 0.009853 | 1.0684 | 0.39035 | 3.2036 | -109.5478 | 70.4522 |  | 1000000000 | 2985666201.5625 |  | 3.5291 | -17.6088 | 3.1964 | -91.939
54954 | 3.1614 | 1.249 | 1.0005 | 0.033135 | 1139.4448 | 1.5699 | 3.4197 | 1.274 | 1 | 0.0099094 | 1.0692 | 0.39241 | 3.1487 | -109.6653 | 70.3347 |  | 1000000000 | 3019942116 |  | 3.5248 | -17.5207 | 3.1457 | -92.1447
55274 | 3.178 | 1.2507 | 1.0006 | 0.033328 | 1146.0798 | 1.5699 | 3.4379 | 1.2757 | 1 | 0.0099671 | 1.07 | 0.39451 | 3.0927 | -109.7854 | 70.2146 |  | 1000000000 | 3055215076 |  | 3.5205 | -17.4314 | 3.0939 | -92.3539
55594 | 3.1946 | 1.2524 | 1.0006 | 0.033521 | 1152.7149 | 1.5699 | 3.4561 | 1.2773 | 1.0001 | 0.010025 | 1.0708 | 0.39662 | 3.0369 | -109.9052 | 70.0948 |  | 1000000000 | 3090692836 |  | 3.5163 | -17.3432 | 3.0424 | -92.562
55914 | 3.2112 | 1.2541 | 1.0006 | 0.033714 | 1159.3499 | 1.5699 | 3.4744 | 1.2788 | 1.0001 | 0.010082 | 1.0715 | 0.39872 | 2.9814 | -110.0248 | 69.9752 |  | 1000000000 | 3126375396 |  | 3.5122 | -17.2559 | 2.9911 | -92.7688
56234 | 3.2278 | 1.2558 | 1.0006 | 0.033907 | 1165.9849 | 1.5699 | 3.4926 | 1.2804 | 1.0001 | 0.01014 | 1.0723 | 0.40082 | 2.9261 | -110.1442 | 69.8558 |  | 1000000000 | 3162262756 |  | 3.5081 | -17.1696 | 2.9399 | -92.9745
56561.5 | 3.2448 | 1.2575 | 1.0006 | 0.034104 | 1172.7755 | 1.5699 | 3.5113 | 1.282 | 1.0001 | 0.010199 | 1.0732 | 0.40296 | 2.8698 | -110.2661 | 69.7339 |  | 1000000000 | 3199203282.25 |  | 3.5039 | -17.0822 | 2.8877 | -93.1839
56889 | 3.2618 | 1.2592 | 1.0006 | 0.034301 | 1179.566 | 1.5699 | 3.53 | 1.2836 | 1.0001 | 0.010258 | 1.074 | 0.4051 | 2.8138 | -110.3878 | 69.6122 |  | 1000000000 | 3236358321 |  | 3.4999 | -16.9958 | 2.8357 | -93.392
57216.5 | 3.2788 | 1.2609 | 1.0006 | 0.034498 | 1186.3566 | 1.57 | 3.5487 | 1.2851 | 1.0001 | 0.010317 | 1.0748 | 0.40724 | 2.758 | -110.5093 | 69.4907 |  | 1000000000 | 3273727872.25 |  | 3.4959 | -16.9103 | 2.7839 | -93.599
57544 | 3.2958 | 1.2625 | 1.0006 | 0.034696 | 1193.1471 | 1.57 | 3.5674 | 1.2867 | 1.0001 | 0.010376 | 1.0756 | 0.40938 | 2.7024 | -110.6306 | 69.3694 |  | 1000000000 | 3311311936 |  | 3.492 | -16.8258 | 2.7323 | -93.8048
57879 | 3.3132 | 1.2642 | 1.0006 | 0.034898 | 1200.0932 | 1.57 | 3.5865 | 1.2882 | 1.0001 | 0.010437 | 1.0765 | 0.41156 | 2.6459 | -110.7544 | 69.2456 |  | 1000000000 | 3349978641 |  | 3.488 | -16.7402 | 2.6797 | -94.0141
58214 | 3.3307 | 1.2659 | 1.0006 | 0.035099 | 1207.0393 | 1.57 | 3.6056 | 1.2898 | 1.0001 | 0.010497 | 1.0773 | 0.41374 | 2.5896 | -110.8779 | 69.1221 |  | 1000000000 | 3388869796 |  | 3.4842 | -16.6557 | 2.6272 | -94.2223
58549 | 3.3481 | 1.2675 | 1.0006 | 0.035301 | 1213.9853 | 1.57 | 3.6248 | 1.2913 | 1.0001 | 0.010558 | 1.0782 | 0.41591 | 2.5335 | -111.0013 | 68.9987 |  | 1000000000 | 3427985401 |  | 3.4803 | -16.572 | 2.575 | -94.4293
58884 | 3.3656 | 1.2691 | 1.0006 | 0.035503 | 1220.9314 | 1.57 | 3.644 | 1.2928 | 1.0001 | 0.010618 | 1.0791 | 0.41808 | 2.4777 | -111.1244 | 68.8756 |  | 1000000000 | 3467325456 |  | 3.4766 | -16.4892 | 2.5229 | -94.6351
59227 | 3.3835 | 1.2708 | 1.0006 | 0.03571 | 1228.0433 | 1.57 | 3.6636 | 1.2943 | 1.0001 | 0.01068 | 1.08 | 0.4203 | 2.4208 | -111.2502 | 68.7498 |  | 1000000000 | 3507837529 |  | 3.4728 | -16.4055 | 2.4698 | -94.8447
59570 | 3.4013 | 1.2724 | 1.0006 | 0.035916 | 1235.1553 | 1.57 | 3.6832 | 1.2958 | 1.0001 | 0.010742 | 1.0809 | 0.42252 | 2.3641 | -111.3757 | 68.6243 |  | 1000000000 | 3548584900 |  | 3.4691 | -16.3226 | 2.4169 | -95.0531
59913 | 3.4192 | 1.274 | 1.0007 | 0.036123 | 1242.2672 | 1.57 | 3.7029 | 1.2973 | 1.0001 | 0.010804 | 1.0818 | 0.42473 | 2.3077 | -111.501 | 68.499 |  | 1000000000 | 3589567569 |  | 3.4654 | -16.2407 | 2.3641 | -95.2603
60256 | 3.4371 | 1.2756 | 1.0007 | 0.03633 | 1249.3791 | 1.57 | 3.7225 | 1.2988 | 1.0001 | 0.010865 | 1.0827 | 0.42694 | 2.2515 | -111.626 | 68.374 |  | 1000000000 | 3630785536 |  | 3.4618 | -16.1596 | 2.3116 | -95.4664
60607 | 3.4555 | 1.2772 | 1.0007 | 0.036541 | 1256.6569 | 1.57 | 3.7427 | 1.3003 | 1.0001 | 0.010929 | 1.0836 | 0.4292 | 2.1943 | -111.7537 | 68.2463 |  | 1000000000 | 3673208449 |  | 3.4582 | -16.0776 | 2.258 | -95.6761
60958 | 3.4738 | 1.2788 | 1.0007 | 0.036752 | 1263.9347 | 1.57 | 3.7628 | 1.3018 | 1.0001 | 0.010992 | 1.0845 | 0.43146 | 2.1374 | -111.8811 | 68.1189 |  | 1000000000 | 3715877764 |  | 3.4546 | -15.9965 | 2.2046 | -95.8846
61309 | 3.4922 | 1.2804 | 1.0007 | 0.036964 | 1271.2126 | 1.57 | 3.7829 | 1.3033 | 1.0001 | 0.011055 | 1.0855 | 0.43371 | 2.0806 | -112.0083 | 67.9917 |  | 1000000000 | 3758793481 |  | 3.4511 | -15.9163 | 2.1514 | -96.092
61660 | 3.5105 | 1.2819 | 1.0007 | 0.037175 | 1278.4904 | 1.57 | 3.8031 | 1.3047 | 1.0001 | 0.011119 | 1.0864 | 0.43596 | 2.0242 | -112.1352 | 67.8648 |  | 1000000000 | 3801955600 |  | 3.4477 | -15.837 | 2.0983 | -96.2982
62019 | 3.5293 | 1.2835 | 1.0007 | 0.037392 | 1285.9341 | 1.57 | 3.8237 | 1.3062 | 1.0001 | 0.011183 | 1.0874 | 0.43825 | 1.9667 | -112.2648 | 67.7352 |  | 1000000000 | 3846356361 |  | 3.4442 | -15.7568 | 2.0443 | -96.5079
62378 | 3.5481 | 1.2851 | 1.0007 | 0.037608 | 1293.3777 | 1.57 | 3.8443 | 1.3076 | 1.0001 | 0.011248 | 1.0884 | 0.44055 | 1.9094 | -112.394 | 67.606 |  | 1000000000 | 3891014884 |  | 3.4408 | -15.6775 | 1.9905 | -96.7165
62737 | 3.5669 | 1.2866 | 1.0007 | 0.037824 | 1300.8214 | 1.57 | 3.865 | 1.3091 | 1.0001 | 0.011313 | 1.0893 | 0.44283 | 1.8524 | -112.523 | 67.477 |  | 1000000000 | 3935931169 |  | 3.4374 | -15.5991 | 1.9368 | -96.9239
63096 | 3.5857 | 1.2882 | 1.0007 | 0.03804 | 1308.2651 | 1.57 | 3.8856 | 1.3105 | 1.0001 | 0.011377 | 1.0903 | 0.44512 | 1.7956 | -112.6518 | 67.3482 |  | 1000000000 | 3981105216 |  | 3.4341 | -15.5216 | 1.8834 | -97.1302
63463.25 | 3.605 | 1.2897 | 1.0007 | 0.038261 | 1315.8799 | 1.57 | 3.9067 | 1.3119 | 1.0001 | 0.011444 | 1.0913 | 0.44745 | 1.7378 | -112.7832 | 67.2168 |  | 1000000000 | 4027584100.5625 |  | 3.4308 | -15.4431 | 1.8289 | -97.34
63830.5 | 3.6242 | 1.2912 | 1.0007 | 0.038483 | 1323.4946 | 1.57 | 3.9279 | 1.3134 | 1.0001 | 0.01151 | 1.0923 | 0.44978 | 1.6802 | -112.9143 | 67.0857 |  | 1000000000 | 4074332730.25 |  | 3.4275 | -15.3656 | 1.7746 | -97.5487
64197.75 | 3.6435 | 1.2928 | 1.0007 | 0.038704 | 1331.1094 | 1.57 | 3.949 | 1.3148 | 1.0001 | 0.011576 | 1.0934 | 0.45211 | 1.6229 | -113.0451 | 66.9549 |  | 1000000000 | 4121351105.0625 |  | 3.4243 | -15.2889 | 1.7205 | -97.7562
64565 | 3.6628 | 1.2943 | 1.0008 | 0.038925 | 1338.7241 | 1.57 | 3.9701 | 1.3162 | 1.0001 | 0.011642 | 1.0944 | 0.45443 | 1.5658 | -113.1757 | 66.8243 |  | 1000000000 | 4168639225 |  | 3.4211 | -15.2131 | 1.6665 | -97.9626
64941 | 3.6825 | 1.2958 | 1.0008 | 0.039151 | 1346.5203 | 1.5701 | 3.9918 | 1.3176 | 1.0001 | 0.01171 | 1.0954 | 0.4568 | 1.5076 | -113.3091 | 66.6909 |  | 1000000000 | 4217333481 |  | 3.4179 | -15.1363 | 1.6116 | -98.1728
65317 | 3.7023 | 1.2973 | 1.0008 | 0.039378 | 1354.3165 | 1.5701 | 4.0135 | 1.319 | 1.0001 | 0.011778 | 1.0965 | 0.45917 | 1.4497 | -113.4421 | 66.5579 |  | 1000000000 | 4266310489 |  | 3.4148 | -15.0604 | 1.5568 | -98.3817
65693 | 3.722 | 1.2988 | 1.0008 | 0.039604 | 1362.1126 | 1.5701 | 4.0351 | 1.3204 | 1.0001 | 0.011846 | 1.0976 | 0.46153 | 1.392 | -113.5749 | 66.4251 |  | 1000000000 | 4315570249 |  | 3.4117 | -14.9854 | 1.5021 | -98.5895
66069 | 3.7418 | 1.3003 | 1.0008 | 0.039831 | 1369.9088 | 1.5701 | 4.0568 | 1.3217 | 1.0001 | 0.011913 | 1.0986 | 0.46389 | 1.3346 | -113.7074 | 66.2926 |  | 1000000000 | 4365112761 |  | 3.4087 | -14.9112 | 1.4477 | -98.7962
66453.75 | 3.762 | 1.3017 | 1.0008 | 0.040063 | 1377.8864 | 1.5701 | 4.079 | 1.3231 | 1.0001 | 0.011983 | 1.0997 | 0.4663 | 1.276 | -113.8427 | 66.1573 |  | 1000000000 | 4416100889.0625 |  | 3.4056 | -14.8361 | 1.3923 | -99.0065
66838.5 | 3.7823 | 1.3032 | 1.0008 | 0.040294 | 1385.864 | 1.5701 | 4.1012 | 1.3245 | 1.0001 | 0.012052 | 1.1009 | 0.46871 | 1.2178 | -113.9776 | 66.0224 |  | 1000000000 | 4467385082.25 |  | 3.4026 | -14.7619 | 1.337 | -99.2157
67223.25 | 3.8025 | 1.3047 | 1.0008 | 0.040526 | 1393.8416 | 1.5701 | 4.1234 | 1.3258 | 1.0001 | 0.012122 | 1.102 | 0.47111 | 1.1597 | -114.1123 | 65.8877 |  | 1000000000 | 4518965340.5625 |  | 3.3996 | -14.6886 | 1.2819 | -99.4237
67608 | 3.8228 | 1.3061 | 1.0008 | 0.040758 | 1401.8192 | 1.5701 | 4.1456 | 1.3272 | 1.0001 | 0.012191 | 1.1031 | 0.47351 | 1.1019 | -114.2466 | 65.7534 |  | 1000000000 | 4570841664 |  | 3.3967 | -14.616 | 1.227 | -99.6306
68001.75 | 3.8435 | 1.3076 | 1.0008 | 0.040995 | 1409.9834 | 1.5701 | 4.1684 | 1.3285 | 1.0001 | 0.012262 | 1.1042 | 0.47596 | 1.043 | -114.3838 | 65.6162 |  | 1000000000 | 4624238003.0625 |  | 3.3938 | -14.5426 | 1.1711 | -99.8411
68395.5 | 3.8643 | 1.309 | 1.0009 | 0.041232 | 1418.1476 | 1.5701 | 4.1911 | 1.3299 | 1.0001 | 0.012333 | 1.1054 | 0.4784 | 0.98439 | -114.5206 | 65.4794 |  | 1000000000 | 4677944420.25 |  | 3.3909 | -14.4701 | 1.1153 | -100.0505
68789.25 | 3.8851 | 1.3105 | 1.0009 | 0.041469 | 1426.3118 | 1.5701 | 4.2139 | 1.3312 | 1.0001 | 0.012404 | 1.1065 | 0.48084 | 0.926 | -114.6571 | 65.3429 |  | 1000000000 | 4731960915.5625 |  | 3.3881 | -14.3984 | 1.0597 | -100.2588
69183 | 3.9058 | 1.3119 | 1.0009 | 0.041706 | 1434.4761 | 1.5701 | 4.2367 | 1.3325 | 1.0001 | 0.012475 | 1.1077 | 0.48328 | 0.86784 | -114.7933 | 65.2067 |  | 1000000000 | 4786287489 |  | 3.3853 | -14.3275 | 1.0044 | -100.4659
69586 | 3.9271 | 1.3133 | 1.0009 | 0.041949 | 1442.8321 | 1.5701 | 4.26 | 1.3338 | 1.0001 | 0.012548 | 1.1089 | 0.48577 | 0.80858 | -114.9324 | 65.0676 |  | 1000000000 | 4842211396 |  | 3.3825 | -14.2557 | 0.94789 | -100.6767
69989 | 3.9484 | 1.3147 | 1.0009 | 0.042191 | 1451.1881 | 1.5701 | 4.2833 | 1.3352 | 1.0001 | 0.01262 | 1.1101 | 0.48825 | 0.74955 | -115.0711 | 64.9289 |  | 1000000000 | 4898460121 |  | 3.3798 | -14.1848 | 0.89162 | -100.8863
70392 | 3.9696 | 1.3161 | 1.0009 | 0.042434 | 1459.5441 | 1.5701 | 4.3066 | 1.3365 | 1.0001 | 0.012693 | 1.1113 | 0.49073 | 0.69078 | -115.2095 | 64.7905 |  | 1000000000 | 4955033664 |  | 3.377 | -14.1147 | 0.83556 | -101.0948
70795 | 3.9909 | 1.3175 | 1.0009 | 0.042677 | 1467.9001 | 1.5701 | 4.3299 | 1.3377 | 1.0001 | 0.012766 | 1.1125 | 0.4932 | 0.63225 | -115.3476 | 64.6524 |  | 1000000000 | 5011932025 |  | 3.3744 | -14.0454 | 0.7797 | -101.3022
71207.25 | 4.0127 | 1.3189 | 1.0009 | 0.042925 | 1476.4479 | 1.5701 | 4.3538 | 1.339 | 1.0001 | 0.01284 | 1.1138 | 0.49573 | 0.57263 | -115.4885 | 64.5115 |  | 1000000000 | 5070472452.5625 |  | 3.3717 | -13.9754 | 0.72276 | -101.5131
71619.5 | 4.0345 | 1.3203 | 1.0009 | 0.043173 | 1484.9957 | 1.5701 | 4.3777 | 1.3403 | 1.0001 | 0.012914 | 1.115 | 0.49825 | 0.51325 | -115.629 | 64.371 |  | 1000000000 | 5129352780.25 |  | 3.3691 | -13.9061 | 0.66602 | -101.7229
72031.75 | 4.0563 | 1.3217 | 1.0009 | 0.043421 | 1493.5435 | 1.5701 | 4.4016 | 1.3416 | 1.0001 | 0.012989 | 1.1163 | 0.50076 | 0.45412 | -115.7692 | 64.2308 |  | 1000000000 | 5188573008.0625 |  | 3.3665 | -13.8376 | 0.60949 | -101.9316
72444 | 4.0781 | 1.3231 | 1.001 | 0.043669 | 1502.0913 | 1.5701 | 4.4255 | 1.3429 | 1.0001 | 0.013063 | 1.1176 | 0.50327 | 0.39524 | -115.909 | 64.091 |  | 1000000000 | 5248133136 |  | 3.3639 | -13.7699 | 0.55316 | -102.1391
72865.75 | 4.1004 | 1.3244 | 1.001 | 0.043923 | 1510.8361 | 1.5701 | 4.4499 | 1.3441 | 1.0001 | 0.013139 | 1.1189 | 0.50584 | 0.33524 | -116.0517 | 63.9483 |  | 1000000000 | 5309417523.0625 |  | 3.3613 | -13.7015 | 0.49573 | -102.3502
73287.5 | 4.1228 | 1.3258 | 1.001 | 0.044177 | 1519.5808 | 1.5701 | 4.4744 | 1.3454 | 1.0001 | 0.013215 | 1.1202 | 0.50839 | 0.2755 | -116.194 | 63.806 |  | 1000000000 | 5371057656.25 |  | 3.3588 | -13.6338 | 0.43851 | -102.5602
73709.25 | 4.1451 | 1.3271 | 1.001 | 0.044431 | 1528.3256 | 1.5701 | 4.4988 | 1.3466 | 1.0001 | 0.013291 | 1.1215 | 0.51094 | 0.216 | -116.336 | 63.664 |  | 1000000000 | 5433053535.5625 |  | 3.3563 | -13.567 | 0.3815 | -102.769
74131 | 4.1674 | 1.3285 | 1.001 | 0.044685 | 1537.0704 | 1.5701 | 4.5233 | 1.3479 | 1.0001 | 0.013367 | 1.1228 | 0.51349 | 0.15675 | -116.4776 | 63.5224 |  | 1000000000 | 5495405161 |  | 3.3539 | -13.5009 | 0.32469 | -102.9767
74562.75 | 4.1903 | 1.3298 | 1.001 | 0.044945 | 1546.0225 | 1.5701 | 4.5484 | 1.3491 | 1.0001 | 0.013445 | 1.1242 | 0.51609 | 0.096334 | -116.6222 | 63.3778 |  | 1000000000 | 5559603687.5625 |  | 3.3514 | -13.434 | 0.26674 | -103.1882
74994.5 | 4.2132 | 1.3312 | 1.001 | 0.045205 | 1554.9746 | 1.5702 | 4.5734 | 1.3504 | 1.0001 | 0.013523 | 1.1255 | 0.51869 | 0.036171 | -116.7664 | 63.2336 |  | 1000000000 | 5624175030.25 |  | 3.349 | -13.3679 | 0.20899 | -103.3984
75426.25 | 4.2361 | 1.3325 | 1.001 | 0.045465 | 1563.9268 | 1.5702 | 4.5985 | 1.3516 | 1.0001 | 0.013601 | 1.1269 | 0.52128 | -0.023746 | -116.9102 | 63.0898 |  | 75426.25 | 5689119189.0625 |  | 3.3466 | -13.3026 | 0.15146 | -103.6076
75858 | 4.259 | 1.3338 | 1.001 | 0.045725 | 1572.8789 | 1.5702 | 4.6236 | 1.3528 | 1.0001 | 0.013678 | 1.1283 | 0.52386 | -0.083419 | -117.0536 | 62.9464 |  | 75858 | 5754436164 |  | 3.3443 | -13.238 | 0.094124 | -103.8156
76299.75 | 4.2824 | 1.3351 | 1.0011 | 0.04599 | 1582.0384 | 1.5702 | 4.6493 | 1.354 | 1.0001 | 0.013758 | 1.1297 | 0.5265 | -0.14423 | -117.2 | 62.8 |  | 76299.75 | 5821651850.0625 |  | 3.3419 | -13.1727 | 0.035672 | -104.0273
76741.5 | 4.3059 | 1.3364 | 1.0011 | 0.046256 | 1591.1978 | 1.5702 | 4.6749 | 1.3552 | 1.0001 | 0.013838 | 1.1311 | 0.52913 | -0.20478 | -117.346 | 62.654 |  | 76741.5 | 5889257822.25 |  | 3.3396 | -13.1082 | -0.02257 | -104.2378
77183.25 | 4.3293 | 1.3377 | 1.0011 | 0.046522 | 1600.3573 | 1.5702 | 4.7006 | 1.3564 | 1.0001 | 0.013917 | 1.1326 | 0.53176 | -0.2651 | -117.4915 | 62.5085 |  | 77183.25 | 5957254080.5625 |  | 3.3373 | -13.0444 | -0.080604 | -104.4471
77625 | 4.3528 | 1.339 | 1.0011 | 0.046788 | 1609.5168 | 1.5702 | 4.7263 | 1.3576 | 1.0001 | 0.013997 | 1.134 | 0.53438 | -0.32517 | -117.6367 | 62.3633 |  | 77625 | 6025640625 |  | 3.3351 | -12.9814 | -0.13843 | -104.6553
78077 | 4.3768 | 1.3403 | 1.0011 | 0.04706 | 1618.8888 | 1.5702 | 4.7526 | 1.3588 | 1.0001 | 0.014078 | 1.1355 | 0.53705 | -0.38638 | -117.7849 | 62.2151 |  | 78077 | 6096017929 |  | 3.3328 | -12.9177 | -0.19739 | -104.8672
78529 | 4.4008 | 1.3416 | 1.0011 | 0.047332 | 1628.2608 | 1.5702 | 4.7789 | 1.36 | 1.0001 | 0.01416 | 1.1369 | 0.53972 | -0.44735 | -117.9326 | 62.0674 |  | 78529 | 6166803841 |  | 3.3306 | -12.8547 | -0.25614 | -105.0779
78981 | 4.4248 | 1.3428 | 1.0011 | 0.047604 | 1637.6328 | 1.5702 | 4.8052 | 1.3612 | 1.0001 | 0.014241 | 1.1384 | 0.54239 | -0.50807 | -118.0799 | 61.9201 |  | 78981 | 6237998361 |  | 3.3284 | -12.7925 | -0.31468 | -105.2874
79433 | 4.4489 | 1.3441 | 1.0011 | 0.047876 | 1647.0048 | 1.5702 | 4.8315 | 1.3623 | 1.0001 | 0.014323 | 1.1399 | 0.54504 | -0.56854 | -118.2268 | 61.7732 |  | 79433 | 6309601489 |  | 3.3263 | -12.7309 | -0.37301 | -105.4959
79895.5 | 4.4735 | 1.3454 | 1.0012 | 0.048155 | 1656.5945 | 1.5702 | 4.8585 | 1.3635 | 1.0001 | 0.014406 | 1.1415 | 0.54775 | -0.63018 | -118.3767 | 61.6233 |  | 79895.5 | 6383290920.25 |  | 3.3241 | -12.6687 | -0.43249 | -105.7079
80358 | 4.4981 | 1.3466 | 1.0012 | 0.048433 | 1666.1842 | 1.5702 | 4.8854 | 1.3646 | 1.0001 | 0.01449 | 1.143 | 0.55046 | -0.69156 | -118.5262 | 61.4738 |  | 80358 | 6457408164 |  | 3.322 | -12.6073 | -0.49175 | -105.9189
80820.5 | 4.5227 | 1.3478 | 1.0012 | 0.048711 | 1675.7739 | 1.5702 | 4.9123 | 1.3658 | 1.0001 | 0.014573 | 1.1446 | 0.55316 | -0.7527 | -118.6752 | 61.3248 |  | 80820.5 | 6531953220.25 |  | 3.3199 | -12.5465 | -0.5508 | -106.1286
81283 | 4.5473 | 1.3491 | 1.0012 | 0.04899 | 1685.3636 | 1.5702 | 4.9393 | 1.3669 | 1.0001 | 0.014657 | 1.1461 | 0.55585 | -0.8136 | -118.8238 | 61.1762 |  | 81283 | 6606926089 |  | 3.3179 | -12.4865 | -0.60964 | -106.3373
81756.25 | 4.5725 | 1.3503 | 1.0012 | 0.049274 | 1695.1762 | 1.5702 | 4.9669 | 1.3681 | 1.0001 | 0.014742 | 1.1477 | 0.5586 | -0.87566 | -118.9754 | 61.0246 |  | 81756.25 | 6684084414.0625 |  | 3.3158 | -12.4258 | -0.66964 | -106.5496
82229.5 | 4.5977 | 1.3515 | 1.0012 | 0.049559 | 1704.9888 | 1.5702 | 4.9945 | 1.3692 | 1.0001 | 0.014827 | 1.1493 | 0.56134 | -0.93747 | -119.1266 | 60.8734 |  | 82229.5 | 6761690670.25 |  | 3.3138 | -12.3659 | -0.72942 | -106.7607
82702.75 | 4.6229 | 1.3528 | 1.0012 | 0.049844 | 1714.8014 | 1.5702 | 5.022 | 1.3703 | 1.0001 | 0.014912 | 1.1509 | 0.56407 | -0.99904 | -119.2773 | 60.7227 |  | 82702.75 | 6839744857.5625 |  | 3.3118 | -12.3066 | -0.78899 | -106.9707
83176 | 4.6482 | 1.354 | 1.0013 | 0.050129 | 1724.614 | 1.5702 | 5.0496 | 1.3714 | 1.0001 | 0.014998 | 1.1526 | 0.5668 | -1.0604 | -119.4276 | 60.5724 |  | 83176 | 6918246976 |  | 3.3098 | -12.2481 | -0.84835 | -107.1795
83660.5 | 4.674 | 1.3552 | 1.0013 | 0.05042 | 1734.6599 | 1.5702 | 5.0779 | 1.3726 | 1.0001 | 0.015085 | 1.1542 | 0.56959 | -1.1229 | -119.5809 | 60.4191 |  | 83660.5 | 6999079260.25 |  | 3.3078 | -12.1889 | -0.9089 | -107.3921
84145 | 4.6998 | 1.3564 | 1.0013 | 0.050712 | 1744.7058 | 1.5702 | 5.1062 | 1.3737 | 1.0001 | 0.015172 | 1.1559 | 0.57236 | -1.1852 | -119.7339 | 60.2661 |  | 84145 | 7080381025 |  | 3.3059 | -12.1303 | -0.96924 | -107.6035
84629.5 | 4.7257 | 1.3576 | 1.0013 | 0.051003 | 1754.7516 | 1.5702 | 5.1345 | 1.3748 | 1.0001 | 0.01526 | 1.1576 | 0.57514 | -1.2472 | -119.8863 | 60.1137 |  | 84629.5 | 7162152270.25 |  | 3.304 | -12.0725 | -1.0294 | -107.8138
85114 | 4.7515 | 1.3588 | 1.0013 | 0.051295 | 1764.7975 | 1.5702 | 5.1627 | 1.3759 | 1.0001 | 0.015347 | 1.1593 | 0.5779 | -1.309 | -120.0383 | 59.9617 |  | 85114 | 7244392996 |  | 3.3021 | -12.0154 | -1.0893 | -108.0229
85609.5 | 4.7779 | 1.3599 | 1.0013 | 0.051593 | 1775.0714 | 1.5702 | 5.1917 | 1.377 | 1.0001 | 0.015437 | 1.161 | 0.58072 | -1.372 | -120.1932 | 59.8068 |  | 85609.5 | 7328986490.25 |  | 3.3002 | -11.9577 | -1.1503 | -108.2356
86105 | 4.8044 | 1.3611 | 1.0013 | 0.051891 | 1785.3454 | 1.5702 | 5.2206 | 1.3781 | 1.0001 | 0.015526 | 1.1628 | 0.58353 | -1.4347 | -120.3477 | 59.6523 |  | 86105 | 7414071025 |  | 3.2983 | -11.9006 | -1.2112 | -108.4471
86600.5 | 4.8308 | 1.3623 | 1.0014 | 0.052189 | 1795.6193 | 1.5702 | 5.2496 | 1.3791 | 1.0001 | 0.015615 | 1.1645 | 0.58633 | -1.4971 | -120.5017 | 59.4983 |  | 86600.5 | 7499646600.25 |  | 3.2965 | -11.8443 | -1.2718 | -108.6574
87096 | 4.8573 | 1.3634 | 1.0014 | 0.052487 | 1805.8933 | 1.5702 | 5.2785 | 1.3802 | 1.0001 | 0.015705 | 1.1663 | 0.58913 | -1.5593 | -120.6552 | 59.3448 |  | 87096 | 7585713216 |  | 3.2947 | -11.7886 | -1.3322 | -108.8666
87603.25 | 4.8844 | 1.3646 | 1.0014 | 0.052792 | 1816.4109 | 1.5702 | 5.3081 | 1.3813 | 1.0001 | 0.015796 | 1.1681 | 0.59198 | -1.6228 | -120.8119 | 59.1881 |  | 87603.25 | 7674329410.5625 |  | 3.2929 | -11.7323 | -1.3938 | -109.0795
88110.5 | 4.9115 | 1.3658 | 1.0014 | 0.053097 | 1826.9285 | 1.5702 | 5.3378 | 1.3823 | 1.0001 | 0.015887 | 1.1699 | 0.59483 | -1.6859 | -120.968 | 59.032 |  | 88110.5 | 7763460210.25 |  | 3.2911 | -11.6767 | -1.4552 | -109.2913
88617.75 | 4.9386 | 1.3669 | 1.0014 | 0.053402 | 1837.446 | 1.5703 | 5.3674 | 1.3834 | 1.0001 | 0.015979 | 1.1717 | 0.59767 | -1.7489 | -121.1237 | 58.8763 |  | 88617.75 | 7853105615.0625 |  | 3.2894 | -11.6218 | -1.5164 | -109.5019
89125 | 4.9657 | 1.368 | 1.0014 | 0.053707 | 1847.9636 | 1.5703 | 5.3971 | 1.3844 | 1.0001 | 0.01607 | 1.1735 | 0.6005 | -1.8116 | -121.2788 | 58.7212 |  | 89125 | 7943265625 |  | 3.2876 | -11.5675 | -1.5774 | -109.7113
89644 | 4.9935 | 1.3692 | 1.0015 | 0.054019 | 1858.7248 | 1.5703 | 5.4275 | 1.3855 | 1.0001 | 0.016164 | 1.1754 | 0.60339 | -1.8755 | -121.437 | 58.563 |  | 89644 | 8036046736 |  | 3.2859 | -11.5126 | -1.6395 | -109.9244
90163 | 5.0212 | 1.3703 | 1.0015 | 0.054332 | 1869.486 | 1.5703 | 5.4578 | 1.3865 | 1.0001 | 0.016257 | 1.1773 | 0.60627 | -1.9391 | -121.5947 | 58.4053 |  | 90163 | 8129366569 |  | 3.2842 | -11.4584 | -1.7015 | -110.1363
90682 | 5.049 | 1.3714 | 1.0015 | 0.054644 | 1880.2472 | 1.5703 | 5.4882 | 1.3876 | 1.0001 | 0.016351 | 1.1792 | 0.60914 | -2.0025 | -121.7519 | 58.2481 |  | 90682 | 8223225124 |  | 3.2825 | -11.4049 | -1.7632 | -110.347
91201 | 5.0767 | 1.3725 | 1.0015 | 0.054956 | 1891.0084 | 1.5703 | 5.5186 | 1.3886 | 1.0001 | 0.016445 | 1.1811 | 0.61201 | -2.0657 | -121.9085 | 58.0915 |  | 91201 | 8317622401 |  | 3.2809 | -11.352 | -1.8247 | -110.5565
91732 | 5.1052 | 1.3736 | 1.0015 | 0.055275 | 1902.0185 | 1.5703 | 5.5496 | 1.3896 | 1.0001 | 0.01654 | 1.1831 | 0.61493 | -2.13 | -122.0683 | 57.9317 |  | 91732 | 8414759824 |  | 3.2792 | -11.2985 | -1.8874 | -110.7697
92263 | 5.1336 | 1.3747 | 1.0015 | 0.055594 | 1913.0285 | 1.5703 | 5.5807 | 1.3906 | 1.0001 | 0.016636 | 1.185 | 0.61784 | -2.1942 | -122.2274 | 57.7726 |  | 92263 | 8512461169 |  | 3.2776 | -11.2457 | -1.9499 | -110.9817
92794 | 5.162 | 1.3758 | 1.0016 | 0.055914 | 1924.0385 | 1.5703 | 5.6118 | 1.3916 | 1.0001 | 0.016732 | 1.187 | 0.62075 | -2.258 | -122.3861 | 57.6139 |  | 92794 | 8610726436 |  | 3.276 | -11.1936 | -2.0122 | -111.1925
93325 | 5.1904 | 1.3769 | 1.0016 | 0.056233 | 1935.0485 | 1.5703 | 5.6429 | 1.3926 | 1.0001 | 0.016827 | 1.189 | 0.62365 | -2.3216 | -122.5442 | 57.4558 |  | 93325 | 8709555625 |  | 3.2744 | -11.142 | -2.0742 | -111.4022
93868.5 | 5.2195 | 1.378 | 1.0016 | 0.05656 | 1946.3178 | 1.5703 | 5.6747 | 1.3937 | 1.0001 | 0.016925 | 1.191 | 0.6266 | -2.3865 | -122.7055 | 57.2945 |  | 93868.5 | 8811295292.25 |  | 3.2728 | -11.09 | -2.1375 | -111.6155
94412 | 5.2487 | 1.3791 | 1.0016 | 0.056887 | 1957.587 | 1.5703 | 5.7066 | 1.3947 | 1.0001 | 0.017023 | 1.1931 | 0.62955 | -2.4511 | -122.8662 | 57.1338 |  | 94412 | 8913625744 |  | 3.2712 | -11.0385 | -2.2005 | -111.8276
94955.5 | 5.2778 | 1.3802 | 1.0016 | 0.057213 | 1968.8562 | 1.5703 | 5.7384 | 1.3956 | 1.0001 | 0.017121 | 1.1951 | 0.63249 | -2.5155 | -123.0263 | 56.9737 |  | 94955.5 | 9016546980.25 |  | 3.2697 | -10.9877 | -2.2634 | -112.0386
95499 | 5.3069 | 1.3812 | 1.0017 | 0.05754 | 1980.1254 | 1.5703 | 5.7703 | 1.3966 | 1.0001 | 0.017219 | 1.1972 | 0.63541 | -2.5796 | -123.1859 | 56.8141 |  | 95499 | 9120059001 |  | 3.2682 | -10.9375 | -2.326 | -112.2484
96611.5 | 5.3665 | 1.3834 | 1.0017 | 0.058209 | 2003.1925 | 1.5703 | 5.8355 | 1.3986 | 1.0002 | 0.01742 | 1.2014 | 0.64138 | -2.7101 | -123.5108 | 56.4892 |  | 96611.5 | 9333781932.25 |  | 3.2652 | -10.8367 | -2.4535 | -112.6741
97724 | 5.4262 | 1.3854 | 1.0017 | 0.058878 | 2026.2596 | 1.5703 | 5.9007 | 1.4005 | 1.0002 | 0.01762 | 1.2057 | 0.64731 | -2.8396 | -123.8334 | 56.1666 |  | 97724 | 9549980176 |  | 3.2622 | -10.7384 | -2.5801 | -113.095
98862 | 5.4873 | 1.3875 | 1.0018 | 0.059562 | 2049.8555 | 1.5703 | 5.9675 | 1.4024 | 1.0002 | 0.017826 | 1.2101 | 0.65334 | -2.9711 | -124.1609 | 55.8391 |  | 98862 | 9773695044 |  | 3.2594 | -10.6403 | -2.7086 | -113.5207
100000 | 5.5483 | 1.3896 | 1.0018 | 0.060246 | 2073.4514 | 1.5703 | 6.0342 | 1.4043 | 1.0002 | 0.018031 | 1.2146 | 0.65933 | -3.1016 | -124.486 | 55.514 |  | 100000 | 10000000000 |  | 3.2566 | -10.5446 | -2.8363 | -113.9415
101165 | 5.6109 | 1.3916 | 1.0019 | 0.060946 | 2097.6071 | 1.5703 | 6.1026 | 1.4062 | 1.0002 | 0.018241 | 1.2192 | 0.66542 | -3.2341 | -124.8164 | 55.1836 |  | 101165 | 10234357225 |  | 3.2538 | -10.4491 | -2.9661 | -114.3673
102330 | 5.6735 | 1.3936 | 1.0019 | 0.061646 | 2121.7628 | 1.5703 | 6.171 | 1.408 | 1.0002 | 0.018451 | 1.2238 | 0.67147 | -3.3656 | -125.1442 | 54.8558 |  | 102330 | 10471428900 |  | 3.2511 | -10.3559 | -3.0949 | -114.7883
103520 | 5.7374 | 1.3956 | 1.0019 | 0.062361 | 2146.4369 | 1.5703 | 6.2409 | 1.4099 | 1.0002 | 0.018665 | 1.2286 | 0.67761 | -3.499 | -125.4765 | 54.5235 |  | 103520 | 10716390400 |  | 3.2485 | -10.2632 | -3.2256 | -115.2134
104710 | 5.8014 | 1.3976 | 1.002 | 0.063076 | 2171.1109 | 1.5703 | 6.3108 | 1.4117 | 1.0002 | 0.01888 | 1.2334 | 0.6837 | -3.6313 | -125.8063 | 54.1937 |  | 104710 | 10964184100 |  | 3.2459 | -10.1727 | -3.3554 | -115.6335
105930 | 5.867 | 1.3995 | 1.002 | 0.063809 | 2196.407 | 1.5703 | 6.3825 | 1.4135 | 1.0002 | 0.0191 | 1.2383 | 0.68991 | -3.766 | -126.1416 | 53.8584 |  | 105930 | 11221164900 |  | 3.2434 | -10.0824 | -3.4876 | -116.0592
107150 | 5.9326 | 1.4014 | 1.0021 | 0.064542 | 2221.7031 | 1.5703 | 6.4542 | 1.4152 | 1.0002 | 0.01932 | 1.2433 | 0.69607 | -3.8996 | -126.4743 | 53.5257 |  | 107150 | 11481122500 |  | 3.2409 | -9.9943 | -3.6187 | -116.48
108400 | 5.9998 | 1.4033 | 1.0021 | 0.065292 | 2247.6213 | 1.5704 | 6.5277 | 1.417 | 1.0002 | 0.019545 | 1.2485 | 0.70234 | -4.0355 | -126.8124 | 53.1876 |  | 108400 | 11750560000 |  | 3.2385 | -9.9064 | -3.7522 | -116.906
109650 | 6.0671 | 1.4052 | 1.0022 | 0.066043 | 2273.5394 | 1.5704 | 6.6012 | 1.4187 | 1.0002 | 0.01977 | 1.2537 | 0.70857 | -4.1704 | -127.1477 | 52.8523 |  | 109650 | 12023122500 |  | 3.2362 | -9.8206 | -3.8847 | -117.327
110925 | 6.1357 | 1.4071 | 1.0022 | 0.066809 | 2299.9759 | 1.5704 | 6.6762 | 1.4204 | 1.0002 | 0.02 | 1.259 | 0.71487 | -4.3069 | -127.4868 | 52.5132 |  | 110925 | 12304355625 |  | 3.2338 | -9.7355 | -4.019 | -117.7514
112200 | 6.2044 | 1.4089 | 1.0023 | 0.067574 | 2326.4124 | 1.5704 | 6.7513 | 1.4221 | 1.0002 | 0.02023 | 1.2644 | 0.72113 | -4.4425 | -127.8231 | 52.1769 |  | 112200 | 12588840000 |  | 3.2316 | -9.6525 | -4.1522 | -118.1707
113510 | 6.275 | 1.4108 | 1.0023 | 0.068361 | 2353.5746 | 1.5704 | 6.8284 | 1.4238 | 1.0002 | 0.020466 | 1.27 | 0.72751 | -4.5807 | -128.1657 | 51.8343 |  | 113510 | 12884520100 |  | 3.2294 | -9.5694 | -4.2882 | -118.5963
114820 | 6.3456 | 1.4125 | 1.0024 | 0.069147 | 2380.7368 | 1.5704 | 6.9055 | 1.4255 | 1.0002 | 0.020702 | 1.2756 | 0.73384 | -4.7178 | -128.5053 | 51.4947 |  | 114820 | 13183632400 |  | 3.2272 | -9.4885 | -4.4232 | -119.0168
116155 | 6.4175 | 1.4143 | 1.0025 | 0.069949 | 2408.4174 | 1.5704 | 6.9841 | 1.4271 | 1.0002 | 0.020943 | 1.2814 | 0.74024 | -4.8566 | -128.8483 | 51.1517 |  | 116155 | 13491984025 |  | 3.2251 | -9.4082 | -4.5598 | -119.4402
117490 | 6.4895 | 1.4161 | 1.0025 | 0.07075 | 2436.098 | 1.5704 | 7.0628 | 1.4287 | 1.0002 | 0.021183 | 1.2872 | 0.74659 | -4.9942 | -129.1883 | 50.8117 |  | 117490 | 13803900100 |  | 3.223 | -9.3299 | -4.6955 | -119.8584
118860 | 6.5634 | 1.4178 | 1.0026 | 0.071572 | 2464.5042 | 1.5704 | 7.1435 | 1.4303 | 1.0002 | 0.02143 | 1.2932 | 0.75306 | -5.1345 | -129.5341 | 50.4659 |  | 118860 | 14127699600 |  | 3.221 | -9.2518 | -4.8337 | -120.2823
120230 | 6.6373 | 1.4196 | 1.0026 | 0.072394 | 2492.9105 | 1.5704 | 7.2242 | 1.4319 | 1.0002 | 0.021677 | 1.2992 | 0.75947 | -5.2737 | -129.8768 | 50.1232 |  | 120230 | 14455252900 |  | 3.219 | -9.1757 | -4.9709 | -120.7011
126030 | 6.9504 | 1.4264 | 1.0029 | 0.075874 | 2613.1707 | 1.5704 | 7.5662 | 1.4382 | 1.0003 | 0.022723 | 1.3252 | 0.78606 | -5.8519 | -131.293 | 48.707 |  | 126030 | 15883560900 |  | 3.2113 | -8.8748 | -5.5414 | -122.4181
131830 | 7.2638 | 1.4327 | 1.0032 | 0.079351 | 2733.4308 | 1.5704 | 7.9084 | 1.444 | 1.0003 | 0.023768 | 1.352 | 0.81174 | -6.4129 | -132.6552 | 47.3448 |  | 131830 | 17379148900 |  | 3.2046 | -8.6052 | -6.0957 | -124.05
144540 | 7.9514 | 1.4447 | 1.0038 | 0.086965 | 2996.9665 | 1.5705 | 8.6592 | 1.4551 | 1.0003 | 0.026059 | 1.4129 | 0.86505 | -7.5882 | -135.4614 | 44.5386 |  | 144540 | 20891811600 |  | 3.1924 | -8.1055 | -7.2587 | -127.3559
158490 | 8.7072 | 1.4557 | 1.0046 | 0.095309 | 3286.2129 | 1.5705 | 9.4843 | 1.4652 | 1.0004 | 0.028572 | 1.4831 | 0.91914 | -8.8018 | -138.2792 | 41.7208 |  | 158490 | 25119080100 |  | 3.182 | -7.672 | -8.462 | -130.6072
173780 | 9.5366 | 1.4657 | 1.0055 | 0.10444 | 3603.2435 | 1.5705 | 10.3895 | 1.4744 | 1.0005 | 0.031327 | 1.5636 | 0.97363 | -10.0518 | -141.0841 | 38.9159 |  | 173780 | 30199488400 |  | 3.1732 | -7.3023 | -9.7031 | -133.7818
190550 | 10.4472 | 1.4749 | 1.0066 | 0.11443 | 3950.9613 | 1.5705 | 11.3833 | 1.4828 | 1.0006 | 0.034348 | 1.6555 | 1.0282 | -11.3381 | -143.858 | 36.142 |  | 190550 | 36309302500 |  | 3.1656 | -6.9933 | -10.9819 | -136.8647
208930 | 11.4461 | 1.4833 | 1.0079 | 0.12536 | 4332.0616 | 1.5706 | 12.4732 | 1.4905 | 1.0007 | 0.037658 | 1.76 | 1.0827 | -12.6585 | -146.581 | 33.419 |  | 208930 | 43651744900 |  | 3.1589 | -6.7429 | -12.2955 | -139.8381
229090 | 12.5425 | 1.491 | 1.0095 | 0.13731 | 4750.0693 | 1.5706 | 13.6693 | 1.4976 | 1.0009 | 0.041288 | 1.8787 | 1.1368 | -14.0119 | -149.2395 | 30.7605 |  | 229090 | 52482228100 |  | 3.1529 | -6.5489 | -13.643 | -142.6907
251190 | 13.7451 | 1.498 | 1.0114 | 0.15037 | 5208.302 | 1.5706 | 14.9812 | 1.504 | 1.001 | 0.045266 | 2.0129 | 1.1903 | -15.3955 | -151.8195 | 28.1805 |  | 251190 | 63096416100 |  | 3.1475 | -6.4099 | -15.0212 | -145.4096
275420 | 15.0642 | 1.5044 | 1.0137 | 0.16463 | 5710.6992 | 1.5706 | 16.4202 | 1.5099 | 1.0012 | 0.049625 | 2.1644 | 1.2431 | -16.807 | -154.312 | 25.688 |  | 275420 | 75856176400 |  | 3.1425 | -6.3248 | -16.4276 | -147.9872
302000 | 16.5119 | 1.5102 | 1.0165 | 0.18019 | 6261.8226 | 1.5706 | 17.9992 | 1.5152 | 1.0015 | 0.054405 | 2.335 | 1.2953 | -18.2446 | -156.7121 | 23.2879 |  | 302000 | 91204000000 |  | 3.1376 | -6.2929 | -17.8603 | -150.4191
331130 | 18.099 | 1.5155 | 1.0198 | 0.19714 | 6865.8189 | 1.5707 | 19.7303 | 1.5201 | 1.0018 | 0.059641 | 2.5269 | 1.3467 | -19.7042 | -159.0145 | 20.9855 |  | 331130 | 109647076900 |  | 3.1328 | -6.314 | -19.3152 | -152.7005
363080 | 19.8402 | 1.5204 | 1.0237 | 0.2156 | 7528.2865 | 1.5707 | 21.6293 | 1.5245 | 1.0021 | 0.06538 | 2.7425 | 1.3976 | -21.1847 | -161.2211 | 18.7789 |  | 363080 | 131827086400 |  | 3.1278 | -6.3883 | -20.7906 | -154.8328
398110 | 21.7498 | 1.5248 | 1.0284 | 0.23567 | 8254.6164 | 1.5707 | 23.7118 | 1.5286 | 1.0026 | 0.071667 | 2.9846 | 1.4478 | -22.683 | -163.3335 | 16.6665 |  | 398110 | 158491572100 |  | 3.1224 | -6.5163 | -22.2836 | -156.8172
436520 | 23.844 | 1.5288 | 1.0341 | 0.25746 | 9051.029 | 1.5707 | 25.9957 | 1.5323 | 1.0031 | 0.078555 | 3.2565 | 1.4977 | -24.1971 | -165.3565 | 14.6435 |  | 436520 | 190549710400 |  | 3.1166 | -6.6991 | -23.7919 | -158.6574
478630 | 26.1403 | 1.5325 | 1.0408 | 0.28106 | 9924.1593 | 1.5707 | 28.4999 | 1.5357 | 1.0037 | 0.086097 | 3.5621 | 1.5473 | -25.7247 | -167.2964 | 12.7036 |  | 478630 | 229086676900 |  | 3.1102 | -6.938 | -25.3131 | -160.3584
524810 | 28.6588 | 1.5359 | 1.0489 | 0.30658 | 10881.679 | 1.5707 | 31.2464 | 1.5388 | 1.0045 | 0.094357 | 3.9061 | 1.5968 | -27.2646 | -169.1617 | 10.8383 |  | 524810 | 275425536100 |  | 3.1028 | -7.235 | -26.8456 | -161.9267
575440 | 31.4204 | 1.539 | 1.0585 | 0.33409 | 11931.4673 | 1.5707 | 34.2579 | 1.5416 | 1.0054 | 0.1034 | 4.2937 | 1.6464 | -28.8148 | -170.9612 | 9.0388 |  | 575440 | 331131193600 |  | 3.0942 | -7.5922 | -28.3872 | -163.3691
630960 | 34.449 | 1.5418 | 1.07 | 0.36366 | 13082.6474 | 1.5707 | 37.5605 | 1.5442 | 1.0065 | 0.11329 | 4.7317 | 1.6963 | -30.3744 | -172.7055 | 7.2945 |  | 630960 | 398110521600 |  | 3.0843 | -8.0124 | -29.9369 | -164.6931
691830 | 37.7697 | 1.5443 | 1.0836 | 0.39533 | 14344.7571 | 1.5707 | 41.1816 | 1.5465 | 1.0078 | 0.12411 | 5.228 | 1.7466 | -31.9421 | -174.405 | 5.595 |  | 691830 | 478628748900 |  | 3.0725 | -8.4987 | -31.4928 | -165.9063
758580 | 41.4114 | 1.5466 | 1.0997 | 0.42913 | 15728.7858 | 1.5707 | 45.1527 | 1.5486 | 1.0093 | 0.13595 | 5.7922 | 1.7975 | -33.5173 | -176.0717 | 3.9283 |  | 758580 | 575443616400 |  | 3.0587 | -9.0547 | -33.0541 | -167.017
831760 | 45.4041 | 1.5488 | 1.1188 | 0.46501 | 17246.1373 | 1.5707 | 49.5065 | 1.5506 | 1.0112 | 0.14888 | 6.4359 | 1.849 | -35.0991 | -177.7172 | 2.2828 |  | 831760 | 691824697600 |  | 3.0422 | -9.6843 | -34.6195 | -168.0329
912010 | 49.7828 | 1.5507 | 1.1413 | 0.50293 | 18910.0819 | 1.5707 | 54.2811 | 1.5524 | 1.0134 | 0.163 | 7.1735 | 1.9012 | -36.6876 | -179.354 | 0.64598 |  | 912010 | 831762240100 |  | 3.0226 | -10.3919 | -36.1884 | -168.9622
1000000 | 54.5839 | 1.5525 | 1.1678 | 0.54276 | 20734.5115 | 1.5707 | 59.5164 | 1.554 | 1.0161 | 0.17841 | 8.0223 | 1.9541 | -38.2826 | -180.9944 | -0.99443 |  | 1000000 | 1000000000000 |  | 2.9993 | -11.1821 | -37.7601 | -169.8123
Pole/Zero Locations for Chart
75426.25 | 4.2361 | 1.3325 | 1.001 | 0.045465 | 1563.9268 | 1.5702 | 4.5985 | 1.3516 | 1.0001 | 0.013601 | 1.1269 | 0.52128 | -0.023746 | -116.9102 | 63.0898 | crossover |  |  |  | 3.3466 | -13.3026 | 0.15146 | -103.6076
18323.4874 | 1.4142 | 0.7854 | 1.0001 | 0.011052 | 379.9299 | 1.5682 | 1.4795 | 0.82861 | 1 | 0.0033042 | 1.0079 | 0.13568 | 12.9072 | -94.7029 | 85.2971 | p1 |  |  |  | 5.7877 | -42.5624 | 10.6413 | -52.1404
1657863.9905 | 90.4831 | 1.5597 | 1.4142 | 0.7854 | 34375 | 1.5708 | 98.6613 | 1.5607 | 1.0437 | 0.2905 | 15.8755 | -0.88985 | -47.1721 | -10.6055 | 169.3945 | z1 |  |  |  | 2.7657 | -17.2235 | -46.416 | 6.6181
48.2288 | 1 | 0.0026321 | 1 | 2.9091e-05 | 1.4142 | 0.7854 | 1 | 0.00287 | 1 | 8.697e-06 | 1 | 0.00035884 | 61.1669 | -45.0058 | 134.9942 | p2 |  |  | 48.2288 | 50.9691 | -44.8361 | 13.7196 | -0.1697
16804.4497 | 1.3569 | 0.74218 | 1.0001 | 0.010136 | 348.4335 | 1.5679 | 1.4142 | 0.7854 | 1 | 0.0030303 | 1.0067 | 0.12452 | 13.6371 | -94.087 | 85.913 | z2 |  |  | 16804.4497 | 6.1473 | -45.0092 | 11.0117 | -49.0778
500000 | 27.3057 | 1.5342 | 1.0445 | 0.29292 | 10367.2558 | 1.5707 | 29.7708 | 1.5372 | 1.0041 | 0.089921 | 3.7201 | #DIV/0! | -26.4536 | #DIV/0! | #DIV/0! | p3 |  |  |  | 3.1068 | -7.0715 | -26.0385 | #DIV/0!
|  | System | Plant
p1 | 18323.4874 | 12.9072 | 10.6413
z1 | 1657863.9905 | -47.1721 | -46.416
p2 | 48.2288 | 61.1669 | 13.7196
z2 | 16804.4497 | 13.6371 | 11.0117
p3 | 500000 | -26.4536 | -26.0385