## Process
Version | 0.1
Purpose | The purpose of Hardware Design Process is to ensure that board being designed follows the guidelines provided by TI. In case of queries or concerns , please add the question against the relevant section and submit the completely filled checklist sheet along with your schematics and design files to your TI representative.
Reference Documents | Datasheets: AWR1843 Reference Design: <TBD>
Process for Customers
1 | Refer to the TI EVM design ( AWR1843BOOST-Rev C Schematics and layout) and make your schematics
2 | Go through the Schematics Checklist and ensure your design confirms to our guidelines
3 | Use the design files of the EVM board
4 | Go through the layout Checklist and ensure your design confirms to layout guidelines
5 | For any questions or concerns on your design, Fill all the sheets of this document and Post your question on the local FAE
Sections ( Sheets )
Customer Input | We expect the user to put together the complete system block diagram of Customer use-case, in particular the devices which are interacting with AWR device thru all of its peripheral. This will help us understand your overall system and will be instrumental in answering any queries you have.
AWR1843_PinMux_Plan | Please share PinMux plan you are planning for your product
AWR1843 | Say yes/No to each item. If you have query put them right next to the section
mmWave Studio interface | Guidelines for compatibility with TI test ecosystem

## Customer Input
Items |  | User Inputs
Name and Location of the customer
Purpose of this board | Prototype or Production
Planned dates for Fabrication
FAE supporting the customer
Planned dates for Production
Use-Case | Capture your use-case using AWR1843
Device used
Silicon Version
AWR1843 Peripherals Used
UART 1
SPI
I2C
GPIOs
QSPI (for serial flash)
MCU CLK OUT
PMIC CLK OUT
SYNC_IN (Digital)
SYNC_OUT(Digital)
CAN
Trace
DMM / HIL
GPADC
AWR1843 Host interface | SPI/ UART/I2C/CAN
SFLASH size | Memory needed on Sflash for Application Use
IO Voltage for AWR1843 device | 3.3 or 1.8
RF configuration | On board etched antenna or Waveguide interface
Paste System Block Diagram Below

## AWR1843 pinmux
AWR1843 PIN MUX configuration
SoC Internal Pad | Package Ball /Pin | pad Alias (Power On Default) | AWR1843 EVM BOOST Signal usage | Customer input Signal usage
PAD_AA | P13 | SPI_HOST_INTR | SPI_HOST_INTR
PAD_AB | H13 | GPIO_0 | GPIO_0
PAD_AC | J13 | GPIO_1 | GPIO_1
PAD_AD | D13 | SPIA_mosi | SPIA_mosi
PAD_AE | E14 | SPIA_miso | SPIA_miso
PAD_AF | E13 | SPIA_clk | SPIA_clk
PAD_AG | E15 | SPIA_cs_n | SPIA_cs_n
PAD_AH | F13 | SPIB_mosi | I2C_SDA
PAD_AI | G14 | SPIB_miso | I2C_SCL
PAD_AJ | F14 | SPIB_clk | MSS_LOGGER
PAD_AK | H14 | SPIB_cs_n | BSS_LOGGER
PAD_AL | R13 | QSPI[0] | QSPI[0]
PAD_AM | N12 | QSPI[1] | QSPI[1]
PAD_AN | R14 | QSPI[2] | QSPI[2]
PAD_AO | P12 | QSPI[3] | QSPI[3]
PAD_AP | R12 | QSPI_clk | QSPI_clk
PAD_AQ | P11 | QSPI_cs_n | QSPI_cs_n
PAD_AR | N7 | nERROR_IN | nERROR_IN
PAD_AS | N9 | Warm_Reset | Warm_Reset
PAD_AT | N6 | nERROR_OUT | nERROR_OUT
PAD_AU | P10 | TCK | TCK
PAD_AV | N10 | TMS | TMS
PAD_AW | R11 | TDI | TDI
PAD_AX | N13 | TDO | TDO
PAD_AY | N8 | MCU_CLKOUT | MCU_CLKOUT
PAD_AZ | K13 | GPIO_2 | GPIO_2
PAD_BA | P9 | PMIC_CLKOUT | PMIC_CLKOUT
PAD_BB | P4 | SYNC_IN | SYNC_IN
PAD_BC | G13 | SYNC_OUT | SYNC_OUT
PAD_BD | N4 | rs232_rx | rs232_rx
PAD_BE | N5 | rs232_tx | rs232_tx
PAD_BF | R4 | GPIO_31 | TRACE_DATA0
PAD_BG | P5 | GPIO_32 | TRACE_DATA1
PAD_BH | R5 | GPIO_33 | TRACE_DATA2
PAD_BI | P6 | GPIO_34 | TRACE_DATA3
PAD_BJ | R7 | GPIO_35 | TRACE_DATA4
PAD_BK | P7 | GPIO_36 | TRACE_DATA5
PAD_BL | R8 | GPIO_37 | TRACE_DATA6
PAD_BM | P8 | GPIO_38 | TRACE_DATA7
PAD_BV | N15 | GPIO_47 | DMM_CLK
PAD_BW | N14 | DMM_SYNC | DMM_SYNC
PAD_BV | E15 | SPIA_CN_EN | SPI1_CS

## SCH_checklist
Schematic Checklist for PCB built for AWR1843 board
Note: Columns marked in RED are very critical for the AWR1843 operation. Please contact TI representative before making any change on these sections
Domain | Items | Recommended Connection | Pin Associated | BOM Description | Peak current capability on PCB *note: This is to help decide the on board power sources. | Customer Input ( Yes/No) | Questions ( if Any)
1.8V Power inputs | VIOIN_18 | Connect to 1.8V supply | R9 | 0.22 uF decap | Peak current of 850 mA total on this rail. For noise/ripple requirements on this supply refer to "Power supply specifications" section in the device data sheet
| VIOIN_18DIFF | Connect to 1.8V supply | D15 | 0.22 uF decap
| VIN_18CLK | Connect to 1.8V supply | B11 | 10uF decap and 0.22uF decap
| VIN_18BB | Connect to 1.8V supply | F5, K5 | two 0.22uF and one 10uF decap
| VIN_18VCO | Connect to 1.8V supply | B12 | 0.22 uF decap
IO supply input | VIOIN | Connect to 3.3V/1.8V | F15 , R10 | two 0.22 uF decaps and one 2.2uF decap | 50 mA (depends on the number of digital pins used in output mode, the frequency of operation and PCB parasitic cap on these lines
1.2V Power input | VDDIN | Connect to 1.2V | R6, H15, N11, P15 | min two 0.22uF decaps and one 2.2uF | 1000 mA total on this rail with DSP processing
| VNWA | Connect to 1.2V | P14 | 0.1 uF decap
| VIN_SRAM | Connect to 1.2V | G15 | 0.1 uF decap
1.3V power input | VIN_13RF1 | Connect to 1.3V | H5, G5, J5 | A 0.22uF and a 10uF decap | 2.5A total on this rail For noise/ripple requirements on this supply refer to "Power supply specifications" section in the device data sheet
| VIN_13RF2 | Connect to 1.3V | D2, C2 | A 0.22uF and a 10uF decap
Power outputs | VOUT_14SYNTH | Connect to decap | B13 | 1uF decap
| VOUT_14APLL | Connect to decap | A10 | 1uF decap
| VBGAP | Connect to decap | B10 | 0.22uF decap
| VOUT_PA | Connect to decap | B2, A2 | A 0.22uF and a 10uF decap
Reference clk | CLKP, CLKM | 1) 40Mhz XTAL should be connected between the CLKP & CLKM lines 2) Connect 4.7pF shunt cap on each of the lines to achieve the Cl of the XTAL. 3) The value of the shunt cap may have to be adjusted based on XTAL part used and the PCB layout parasitic. | L14, L15 | 40Mhz XTAL and 4.7pF shunt cap on each lines (value needs to be adjusted if there is any change in the PCB trace parasitic)
Digital signals | nRESET | Signal to be controlled by the host. Optional 10K pull up to VIO and 0.1uF shunt cap if power up with supply is indented | R3 | Optional 10K pull up to VIO and shunt 0.1uF cap
| SOP | 1) SOP0 (pin# J1) : Pull to VIO via 10K resister 2) SOP1 (pin# P11): Pull to GND via 10K resister. 3) Ability to pull it to VIO for debug. 3) SOP2 (pin# P13): Pull to GN via 10K resister. Ability to pull it to VIO for flashing. | N13, G13, P9 | 47K pulls
| WARM_RESET, NERROR_IN NERROR_OUT | There are open drain signals. Put 10K pullup to VIO | N9, N7, N6 | 10K pullups to VIO on each of the lines
| Host SPI | 1) The SPI_CS line should have a 100K pullup to VIO. 2) The HOST_INT should have a 10K pulldown to GND. This is an interrupt signal. 3) Optional series source termination resistance of 33ohms on SPI_CLK , SPI_MISO and SPI_MOSI lines | P13, E14, D13, E13, E15 | 100K pullup on CS line, 10K pulldown on HOST_INT
| UART for flashing (RS232) | If not connected the host bring out on test points 1) 100K pullup to VIO on UART_RX 2) 100K pullup to VIO on UART_TX lines | N4, N5 | 100K pullup to VIO on both lines
| QSPI for onboard serial flash | Connected to a compatible QSPI serial flash part (SFLASH should support the SFDP command and responds with JEDEC compliant information regarding the capabilities and command set of the flash.So if the Quad read is supported, the expectation is that the Quad Enable (QE) bit is already set in the FLASH.) 1) 10K pull up on QSPI_D2, 2) 10K pull up on QSPI_D3 3) 47K pull up on QSPI_CS These signals operate at XX Mhz,. If the serial flash is placed far away from the AR device 33ohms series maybe required on these lines | R12, P11, R13, N12, R14, P12 | Onboard serial flash. Pullup resisters on QSPI_D2, QSPI_D3 and QSPI_CS lines
| JTAG | Bring out on test points for debug. | P10 , N10 , N13 , R11.
| I2C | Open drain lines. Connect 10K pullup to VIO on SCL and SDA lines | G14, F13 | 10K pullups to VIO on each of the lines
| SYNCIN | 100K pull down to GND | P4 | 100K pull down to GND
| MSS/BSS loggers /DSS loggers | Bring to test points for debug purpose | F14, H14, P8 | DSS logger is shared with Trace_Data7 signal. Avoid stub on the trace_data path
| DSP Trace interface (Clk, Data, Ctl) | Clk and data lines connected to the 60pin Mipi connector via 20 ohms series resistors on each line. | N15, N14, R4, P5, R5, P6, R7, P7, R8, P8 | 20 ohms source termination resister
| HiL or DMM interface (Clk, Data, Sync, Mux select) | Clk and data lines connected to the HiL data source via 20 ohms series resistors on each line. | R4, P5, R5, P6, R7, P7, R8, P8, N15, G13, J13, P4, N14 | 20 ohms source termination resister
Analog lines | GPADC 1/2/3/4/5/6 | Bring to test points for debug purpose or use for GPADC inputs. | P1, P2, P3, R2, C13, D14 | Optional shunt cap for GPADC inputs (based on the voltage source impedance)
OSC_CLK_OUT | OSC_CLKOUT | Bring to test points for observing CLK center frequency to measure the APLL output (1.8Ghz). This can be used to measure the center frequency of the XTAL (ppm error). This frequency error needs to be corrected by adjusting the XTAL shunt caps | A14

## Layout guidlines
Layout guidelines for PCB built for AWR1843 board
PCB Stackup
The stack up used on the TI EVM board (AWR1843BOOST ) is shown below.
Layer1 | Used for 80 Ghz RF lines and impedance controlled lines. The GND reference is L2 layer separated by the Rogers 4835 4mils Low Pro dielectric.
Layer2 | Solid GND layer
Layer3 | Digital signal routing + GND
Layer4 | Power and signal routing
Layer5 | Solid GND layer
Layer6 | Power and signal routing
RF traces
Impedance control | The TX and RX RF traces need to be 50ohms impedance controlled at 80Ghz frequency with +-10% tolerance.
A coplanar wave structure is used on layer 1 (referenced to layer 2) for impedance control
W=7.08 mils
H = 4mils
G= 8mils
Dielectric constant = 3.66
TX and RX traces | The TX1/TX2/TX3 traces should be length matched . The traces should be as symmetric as possible, with no sharp bends , to reduce phase mismatch
The RX1/RX2/RX3/RX4 traces should be length matched . The traces should be as symmetric as possible, with no sharp bends , to reduce phase mismatch
Ref GND plane | The layer one is referenced to Layer2 GND. There should be continuous GND planes on the Layer 2 below the RF traces. ONLY below the RF balls in the AWR1642 device the L2 layer has a 15.8mil diameter opening. Below this opening the Layer 3 should be solid GND
Power management
1.8V supply domain | The supply routing from LDO output to the AWR device should have a resistance of <50mohms to reduce IR drop. The Vias on the path should also be accounted for and they should be able to handle >1A current
| Decap placement | The decaps on the VIN_18BB , VIN_18VCO and VIN_18CLK pins should be as close to the AR device as possible for effective decoupling. The traces to the VIN_18VCO and VIN_18CLK pins are taken from separate vias to reduce the coupling between them
The GND vias of the decoupling capacitors should be separate for each supply pin, not connected together . Avoid connecting the to the GND pour on the top or bottom layer, have only the via connection to dedicated GND layers in the PCB.
RF1 supply domain | The supply routing from LDO output to the AWR device should have a resistance of <30mohms to reduce IR drop. The Vias on the path should also be accounted for and they should be able to handle >1A current
| Decap placement | the decaps on the VIN_13RF1 pins should be as close to the AWR device as possible
RF2 supply domain | The supply routing from LDO output to the AWR device should have a resistance of <30mohms to reduce IR drop. The Vias on the path should also be accounted for and they should be able to handle >1A current
| Decap placement | the decaps on theVIN_13RF2 pins should be as close to the AWR device as possible
VOUT_14SYNTH output decap | The output caps should be placed very close to the AWR device to provide LDO stability and effective filtering.
VOUT_14APLL output decap | The GND vias of the decoupling capacitors should be separate for each supply pin, not connected together . Avoid connecting the to the GND pour on the top or bottom layer, have only the via connection to dedicated GND layers in the PCB.
AR_VBGAP
40Mhz Clock
The 40Mhz XTAL should be placed as close as possible to the AWR device to reduce the parasitic trace capacitance and avoid noise coupling from other components. The XTAL_P and XTAL_M lines are recommended to be shielded wit h GND trace to avoid coupling
High speed data lines
AWR1843 has 4 pairs of high speed LVDS lines
The High speed LVDS lines should be 100 ohms differential impedance controlled traces. Avoid vias on the path to reduce impedance discontinuity
The lengths of the all these lines should be tightly matched to each other (<50 mils mismatch between pairs and <10mils mismatch between P and N lines) to reduce delay mismatch and enable proper data communication
GND isolation
Sensitive analog circuitry like the XTAL , APPL, Synth, VCO, VCLK BGAP etc. are susceptible to on board noise and hence need to be protected from other noise injectors present on the PCB
The most common point of noise injection happens in the decap grounds. Separating ground return paths of "noisy" decaps from the sensitive decaps of XTAL , Synth, VCO, APLL ,VCLK and BGAP helps preventing noise injection
On the EVM , for example, the Switcher input and output decap grounds are disconnected in Layer 2 using ground cuts (see image below). The AWR device ground currents would be mostly in L2 since the decaps are placed on top. This prevents the switcher ground currents from interacting with the radar device ground currents
There is also a GND cut around the XTAL the prevent the return currents from the switcher interfering with the XTAL GND.
If there are other components on the PCB that could act as noise aggressors similar care needs to be taken with them as well. One common example is if a switching supply and AWR supply decap/filter are on the same layer, the grounds for the switching supply should be isolated from the decap/filter grounds.
A ground cut can be placed between the AWR device ground and the switching supply for additional isolation. Special care should be taken so that this ground cut does not interfere with any of the return paths for AWR signal traces.
External LDO Supply on RF Power Rails
The large current transients on the RF power rails when the transmitters switch on and off between chirps can result in voltage transients on the output of the external supply to the RF power rails, particularly when using an LDO to supply the RF power rails.
This effect can be mitigated by adding an optional LDO bleed resistor on the LDO output to reduce the current/voltage transients, at the expense of increased power consumption during idle periods.
This resistor can be left DNP by default and then adjusted based on use case requirements.
Digital IO
The SPI interface lines (SPI CLK , MOSI , MISO, SPI_CS, HOST_INTR) should be length matched (<200 mils mismatch) to enable 40Mhz data rate.
The digital interface lines like SPI, UART, should be routed away from the critical analog signals
The Trace and the DMM interface lines (referred to as DP lines in the pinmux) is a parallel bus of 16 data lines and a CLK line. This bus operates at a max speed of 100Mhz. Hence these lines should be length matched to each other within 0.5 inch delta.
Keep the trace length to the trace or DMM connecter < 3 inch to limit the load capacitance on the driver.
Recommended to place 20 ohms series source termination resisters close to signal source IC. I.e. incase of TRACE place it close to AWR1843 device since this would be output from AR device. In case of DMM place it close to DMM data feed connector since these signals would be input to the AR device..
Thermal heat dissipation
The PCB should be designed to dissipate ~2.5W of power from the AR device (assuming 50% duty cycle).
GND layers should be maximized to enable heat dissipation from the PCB
The GND layer should be well connected using lot of though hole vias to transfer the heat from one layer to the other
PCB design rules
Its recommended to work with your PCB manufacture to confirm the design rules that they can support for mass production. The rules following on the TI EVM are
Min track width | 4 mils
Min copper spacing | 4 mils
Through hole via dimensions | 12.2 mils drill 22.4 mils pad
Blind via dimensions (L1 - L2) | 5.9 mils drill 13.77 mils pad
Different net via-via spacing (center to center) | 39 mils
L2 layer opening just below the RF device bal. Diameter is 15.8
mils
GND vias under the AR device to help heat dissipation. > 17 vias just below the device.
LVDS differential traces.
RF trace
GND via fencing.
L2 layer GND cut around the XTAL
L2 layer GND cuts for the switcher decaps to restrict the switcher GND current to L5
All decaps have seperate vias to GND plane and not connected to the GND pour on top layer.
Decap on VIN_18VCO
Decap on VIN_18CLK
Decap on VIN_18BB
Decap on VIN_13RF1
Decap on VIN_13RF2
Decap on VOUT_14SYNTH
Decap on VOUT_14APLL
All decaps have seperate vias to GND plane and not connected to the GND pour on top layer.
Decap on VBGAP
GND shield around the XTALP/XTALM lines
40 MHZ XTAL placement
Same layer switching ground and supply filter
isolation
Ground cut between AWR device and swtiching supply on AWR device ground layer
AWR device
Switching supply
Bleed resistor on 1V LDO output

## mmWave Studio interface
If you would like to interface your board to the mmWave Studio tool and analyze ADC data capture using the TSW1400 please provide the following provisions. For use with the DCA1000 only the J1 connector is required.
Interface to the J5 & J6 connectors on the MMWAVE-DEVPACK
signals required | Connection | Connection on Dev Pack connector
RS232RX | Connect to RS232RX pin of AWR device | J6 , pin 7
RS232TX | Connect to RS232TX pin of AWR device | J6 , pin 5
PGOOD 3V3 | Connect to the 3.3VIO supply of the AWR device | J6, pin 14
SOR1 | Connect to PMIC_CLKOUT /SOP2 pin (P13) of AWR device via series 47K resister | J6, pin 15
SOR2 | Connect to SYNC OUT / SOP1 pin of AWR device (P11) via series 47K resister | J5, pin 17
SOR3 | Connect to TDO/SOP0 pin of AWR device (J13) via series 47K resister | J5, pin 19
SPI_CLK | Connect to SPICLK pin of AWR device | J6 , pin 13
SPI_CS | Connect to SPI CS pin of AWR device | J5, pin 6
SPI_MOSI | Connect to SPI MOSI pin of AWR device | J5, pin 12
SPI_MISO | Connect to SPI MISO pin of AWR device | J5, pin 14
HOST INTR | Connect to HOST INTR pin of AWR device | J5, pin 16
nReset | Connect to nReset signal pin of AWR device | J5, pin 10
Interface to the J1 connectors on the MMWAVE_DEVPACK/DCA1000
signals required | Connection | Connection on Dev Pack connector
LVDS_FRCLKP | Connect to LVDS_FRCLKP pin of the AWR device | J1, pin 26
LVDS_FRCLKM | Connect to LVDS_FRCLKM pin of the AWR device | J1, pin 28
LVDS_CLKP | Connect to LVDS_CLKP pin of the AWR device | J1, pin 44
LVDS_CLKM | Connect to LVDS_CLKM pin of the AWR device | J1, pin 46
LVDS_1P | Connect to LVDS_TXP_1 pin of the AWR device | J1, pin 50
LVDS_1M | Connect to LVDS_TXM_1 pin of the AWR device | J1, pin 52
LVDS_0P | Connect to LVDS_TXP_0 pin of the AWR device | J1, pin 56
LVDS_0M | Connect to LVDS_TXM_0 pin of the AWR device | J1, pin 58
CS1 | Connect to SPI_CS_1 of the AWR device | J1, pin 7
SPICLK1 | Connect to SPI_CLK_1 of the AWR device | J1, pin 9
MOSI1 | Connect to MOSI_1 of the AWR device | J1, pin 11
MISO1 | Connect to MISO_1 of the AWR device | J1, pin 12
PGOOD | Connect to IO supply of the AWR device | J1, pin 13
AR_HOSTINTR1 | Connect to SPI_HOST_INTR_1 of the AWR device | J1, pin 10
NRST | Connect to nRESET of the AWR device | J1, pin 59

## HW bringup guidlines
Debug-Test General steps
Purpose: this is a general guideline to aid in initial tests of AWR1843 Power supply, peripheral and RF portions during bring up of a new board
There are 6 test categories, and the Prerequisite listed below
Test1 | Blank board, checks for Ground connections, and power supply to GND, power supply to power in shorts
Test2 | Assembled board inspection, and DC Power to Ground check for short circuit
Test3 | supply and device power up check
Test4 (optional) | Digital peripheral testing
Test5 | RF Tx, Rx tests
Test6 | end to end system test
Prerequisite: | It is strongly suggested that for customers who are planning to use a different PCB stackup or RF transition design from what is present on the TI EVMS, they simulate the impedance matching using the device HFSS models provided by TI along with the PCB layout planned. They can also build coupon boards to verify that the impedance is indeed properly matched on the actual PCB. For details on this contact the local TI FAE
Suggested Test Sequence | What is tested / Test Condition | Measurement or Expected Response | Customer Questions
T1-1 | Blank board ; customer test for VSS to AVSS shorted together | < .2 ohm
T1-2 | Blank board ; customer test for GND distribution between the various PM chips, like DCDC Converter GND , LDO GND etc. | < .2 ohm
T1-3 | Blank board ; - if Tx and Rx antenna are attached to circuit board, check antenna ground return to VSS, AVSS | < 0.2 ohm
T1-4 | Blank board ; customer test for DC Power to GND short, 1.2v, 1.3v or 1v, 1.8v, 2.3v, 3.3v power to GND | > 10k ohm
T2-1 | Assembled Board, not powered ON - visual inspection | proper orientation, other visual tests
T2-2 | Assembled Board, not powered ON - electrical; 1.2v, A1.3v, A1.8v, 1.8v, 2.3v, 3.3v, 5v, DCin power to GND | > 100 ohm after capacitor charging
T2-3 | Assembled Board, not powered ON - electrical; 1.2v, A1.3v, A1.8v, 1.8v, 2.3v, 3.3v, 5v, DCin supply to supply short. Measure the impedances between the supply outputs. | > 100 ohm after capacitor charging
T3-1 | Assembled Board with an external supply current limited, turn on the DC input power; Check DC in to 5v supply, with PMIC NRST tied to GND | measure DCtoDC converter 5v out, value, ripple/noise. Record DC into 5v PMIC current
T3-2 | Assembled Board, DC In applied, release PMIC NRST high, EN1 high, while keeping AWR1643 NRST low; Check DC out of PMIC 1.2v, 1.8v, 2.3v, 3.3v are within 2.5% of set point, use oscilloscope measure ripple, noise | measure PMIC output set point, ripple and noise; record DC current input as reset AWR current
T3-3 | Assembled Board, DC In applied, release PMIC NRST high, EN1 high, AWR1643 NRST low; Check DC out of LDO 1.8v, LDO 1.3v within 2% of set point, use oscilloscope measure ripple, noise | record LDO output voltage value, ripple and noise
T3-4 | Assembled Board, DC off to DC on, release PMIC NRST sequence, EN1high or sequenced, make AWR1643 NRST high. Check AWR1643 power rails 1.2v, 1.3v, 1.8v, 3.3v, record set point voltage, and ripple and noise | multichannel oscilloscope check power ramp; 5v to PMIC, NRST to AWR1643, and 2 power rail voltages
T3-5 | Assembled Board, DC on to DC off, trigger oscilloscope on AWR1643 NRST; check that power supplies 1v8, 3v3,1v2 are present, when reset is < 2v. Power off sequence | multichannel oscilloscope check AWR1643 ; power and NRST.
T3-6 | Power up the AWR device in SOP mode 2 ; measure the VBGAP voltage on B10 ball | Make sure the VBGAP voltage is ~0.9V
T3-7 | Power up the AWR device in SOP mode 2 ; measure the clock frequency on the CLKP pin | The frequency should be 40Mhz
T3-8 | Power up the AWR device - check SOP-0,1,2 with AWR1643 NRST - make sure the SOP lines state meets the timing requirement with respect to NRST signal. check datasheet | measure SOP pins are at proper levels, @ NRST
T3-9 | Power up the radar device in SOP mode 2 ; connect to the device using Radar studio ; Configure the device via Radar Studio up to the "RF Init" API; Measure the voltages on the "1p4V_APLL" and 1p4V_SYNTH" pins. | The voltages on both the pins should be ~1.4V
T3-10 | Using Radar Studio configure the device with the desired chirp and frame configuration; Start the chirping with infinite number of frames ; Measure the voltage on the "VOUT_PA" pin | The voltage on this pin should be ~1V
T4-1 | Flash the mmwave demo application binary as part of the SDK onto the onboard serial flash over the UART interface | QSPI Flash update test OK
T4-2 | Boot the AWR1843 device in SOP mode 4 (functional mode) after a binary has been flashed. Connect CCS and check if the binary is loaded corrected in the device memory. | check QSPI Flash ->RAM
T4-3 | Using MMS code in CCS perform GPIO write read tests | GPIO function on customer board
T4-4 | Using MMS code in CCS perform SPI read/write checks. This can be done for both salve and master modes. | SPI functions on customer board
T4-5 | Using MMS code in CCS perform UART read/write checks. | UART functions on customer board
T4-6 | Using MMS code in CCS perform CAN transmit/receive checks. | CAN functions for AWR1643 on customer board
T4-7 | Using MMS code in CCS perform I2C read/write checks. | I2C functions on customer board
T4-8 | Using Radar studio tool or custom MSS/DSS application enable chirping using 2Tx, 4Rx (or as applicable based on the use case); Enable the data transmission over LVDS interface. Probe the Data , CLK and Frame CLK lines (both P and M) on a high speed scope; Measure the frequency, differential voltage, common mode voltages, rise/fall times. | The CLK frequency should match the configuration provided (E.g.: 600 Mbps/ DDR setting should have a 300Mhz CLK); Make sure the voltage levels, rise/fall times meet the value specified the datasheet
T5-1 | Using Radar studio tool or custom MSS/DSS application enable chirping using 2Tx, 4Rx (or as applicable based on the use case) customer application), measure power supply running set point and noise levels; | check AWR1843 voltage rails (1p0, 1p8, 1p2) , for operating voltage set point, and noise
T5-2 | Using Radar studio tool or custom MSS/DSS application enable chirping using 2Tx, 4Rx (or as applicable based on the use case), capture the raw ADC data high speed debug interface and post process the data to observe the FFT peaks with a known object present. | The FFT peak level and noise floor can be measured. This test needs to be done in an anechoic chamber if spurs need to be observed.
T5-3 | Using Radar studio tool enable the test mode to send 1.8Ghz APLL clock out on OSC_CLK pin , may require onboard XTAL cap tuning | check 1.8Ghz clock frequency and make sure the ppm error is <50 ppm. If ppm error is larger the onboard shunt caps on the XTAL need to be adjusted to bring the ppm error within 50ppm
T6-1 | Load the mmwave demo application and to the onboard serial flash and run the demo application as instructed in the mmwave SDK user guide. Observe the objected detected in the GUI. | Check the end to end functionality of the single chip radar solution
T6-2 | Incase the application fails to run probe the nERROR OUT signal | In regulation operation this signal should be at "high" level (IO voltage level). A 'low' level on this pin indicates a fault.