## MFB Design
MFB Filter design spreadsheet
Michael Steffes |  | 2006-02-01
This spreadsheet takes the basic MFB 2nd order Low Pass design which needs an imbedded integrator to work
And solves for the component values with an view towards noise and loop gain control.
First we set up the design targets |  |  |  |  | Define some useful constants
And intermediate terms
DC Gain (Av) = |  | 2 | V/V |  | 4kT ===> | 1.6e-20 | Joules | T = 290K
Target Fo = |  | 1000000 | Hz |  | 2pi ===> | 6.2832
Target Q = |  | 0.691 |  |  | 2kt/in^2 => | 1097.3937
[5 empty] | (1+Av)/(1+3Av) | 0.42857
Now Select an amplifier from the table of Voltage Feedback Op Amps on the next sheet
Part # |  | GBW (MHz) | En (nV/rootHz) | Aol (V/V) | In(pA/rootHz)
OPA842 |  | 200 | 2.6 | 316227.766 | 2.7
Suggested R2 resistor to match noise for op amp.
R2 could be greater than this, but probably not too much to limit noise added at output.(total Eo computed below in cell F55)
Suggested R2 ==> |  | 316.2037 | Ohms | This is solving for R2 noise less than op amp voltatge noise
assuming R3 = R2 as a starting point
Pick your R2 here ==> |  | 150 | ohms
Now compute some limits on setting the integrator pole at a targeted ratio above the Wo
Minimum value to get C1 non-negative |  |  |  | 2.073 | Must be greater than this for C1 > 0
Maximum value to get R3 = R2 |  |  |  | 3.455 | This will get R3=R2 for noise control
But may be causing noise gain peaking if the lower zero is below Fo
Now compute noise gain zero location for the R3=R2 solution
First compute the radical for the polynomial ===> |  |  |  | 0.70757
|  | Lower zero location ====> |  | 716777.2379 | Hz
|  | Upper zero location ====> |  | 4185400.7649 | Hz
Enter the ratio of Integrator pole/wo =========> |  |  |  | 3.455 | Should be between the two numbers above (or higher if higher noise is ok)
Compute the inverse of this to use in calculations |  |  |  | 0.28944 |  | Estimated Phase Margin -----> |  |  | 62.5278 | degrees
From the 2nd Sheet copy loop gain impact at Fmax
Suggested C2 value => |  | 3.071e-10 | F |  |  | Maximum signal Frequency --> |  |  | 1400000 | Hz
| Now enter an actual value less than or equal to the suggested value |  |  |  |  | Loop gain at Maximum F -----> |  |  | 32.475 | dB
Enter actual C2 Value=> |  | 3.071e-10 | F | This cell copies the suggested value just above but can be overwritten.
Resulting Integrator pole location ===> |  |  |  | 3455000 | Hz
Here we compute the slight shift in targeted R1/R3 to account for finite loop gain effects
Adjustment factor to get Av ==> |  |  | 1 | This will normally be a number just barely over 1.0000000000
Would only be a meaningful adjustment for low Aol or high signal gain.
Actual target gain ==> |  | 2 | this is R1/R3
Now compute C1 to get solution ==> |  |  | 1.8329e-09 | F
We can now compute R3 ===> |  |  | 149.9986 | ohms
And finally R1 then is given by > |  |  | 300 | ohms
Summarize Filter design here - |  |  | and recompute the filter achieved using the basic design equations
These should match the targets set at the top.
R1 ==> | 300 | ohms | DC Gain (Av) = |  | 2 | V/V
C1 ==> | 1.8329e-09 | F | Actual Fo = |  | 1000000 | Hz
R2 ==> | 150 | ohms | Actual Q = |  | 0.691
C2 ==> | 3.071e-10 | F | Total Eo = |  | 10.047 | nV/rootHz | In passband
R3 ==> | 149.9986 | ohms | Input Referred noise at R3 |  | 5.0234 | nV/rootHz

## PartSelection&NoiseGainPlots
This Sheet Plots the Open Loop gain and phase with the MFB noise gain | [9 empty] | AMPLIFIER SELECTION TABLE. ASCENDING GAIN BANDWIDTH PRODUCT
It also plots results loop gain | [9 empty] | PART # | GainBandwidth | Input Voltage | Input Current | DC Open | Comments
[11 empty] | Product (Mhz) | Noise (nV/rootHz) | Noise (pA/rootHz) | Loop Gain (V/V)
Part number selected for this design ---> |  |  |  | OPA842 | [5 empty] | OPA131 | 4 | 15 | 0.02 | 316000 | Low Cost JFET Input +/-15V supply
[10 empty] | OPA340 | 5.5 | 25 | 0.05 | 1000000 | 2.7V->5.5V low power CMOS
Map Design variables over from the Design page | [9 empty] | OPA364 | 7 | 17 | 0.02 | 100000 | 1.8V ->5.5V low power CMOS
R1 ==> | 300 | ohms | [7 empty] | OPA227 | 8 | 2.3 | 0.4 | 100000000 | +/-15V high DC precision
C1 ==> | 1.8329e-09 | F | [7 empty] | OPA627 | 16 | 4.5 | 0.02 | 1000000 | +/-15V high DC Precision
R2 ==> | 150 | ohms | [7 empty] | OPA727 | 20 | 6 | 0.02 | 1000000 | 4V to 12V E-trim precision amplifier
C2 ==> | 3.071e-10 | F | 1+Ct/C2 is the high frequency noise gain - set Ct looking at C2 if needed. | [6 empty] | OPA228 | 33 | 3 | 0.4 | 100000000 | +/-15V high DC Precision, de-compensated
R3 ==> | 149.9986 | ohms |  |  | Noise Gain Poles are same as Desired |  |  |  |  | OPA350 | 38 | 5 | 0.05 | 1260000 | 2.7V->5.5V high speed CMOS
Ct --> | 3e-12 | F | ENTER THIS CAPACITOR TO CONTROL PHASE MARGIN |  | Filter Shape; In terms of Wo and Q they are |  |  |  |  | OPA637 | 80 | 4.8 | 0.02 | 1000000 | +/-15V high DC Precision, de-compensated
Fmax --> | 1400000 | Hz | ENTER MAXIMUM SIGNAL FREQUENCY THROUGH FILTER |  | Wo ---> | 1000000 | Hz |  |  | OPA830 | 110 | 9.5 | 3.7 | 20900 | RR Output, Aol Gain and Phase for 1kohm load
|  |  |  | TO REPORT LOOP GAIN AT Fmax | Q --> | 0.691 |  |  |  | OPA2613 | 125 | 1.8 | 1.7 | 70794.5784 | +5V to +/-6V dual, low noise
[5 empty] | Computed Noise Gain Zeroes |  |  |  |  | OPA355 | 150 | 5.8 | 0.1 | 40000 | 2.7V->5.5V low distortion CMOS
[10 empty] | THS4130 | 180 | 1.3 | 1 | 3550 | +/-15V FDA
[5 empty] | Low Frequency Zero -> |  | 715307.8041 | Hz |  | OPA842 | 200 | 2.6 | 2.7 | 316227.766 | +/-5V very low distortion
[5 empty] | High Frequency Zero-> |  | 4153451.0654 | Hz |  | THS4631 | 210 | 7 | 0.02 | 10000 | +/-15V JFET Input
[10 empty] | OPA2822 | 220 | 2 | 1.6 | 100000 | +5V to +/-6V low noise dual
[5 empty] | Estimated Phase Margin |  |  | 62.5278 | degrees | THS4031 | 220 | 1.6 | 1.2 | 89000 | +/-15V low noise
[10 empty] | OPA656 | 230 | 7 | 0.02 | 1778.2794 | +/-5V JFET Input, Trimmed DC precision
[10 empty] | OPA820 | 280 | 2.5 | 1.7 | 1995.2623 | +5V to +/-6V low noise
[10 empty] | THS4502 | 280 | 6.8 | 1.7 | 562 | +/-5V FDA
[5 empty] | Series 1 is the noise gain magnitude |  |  |  |  | OPA2614 | 290 | 1.8 | 1.7 | 70794.5784 | +5V to +/-6V dual, non-unity gain stable
[5 empty] | Series 2 is the noise gain phase |  |  |  |  | OPA690 | 300 | 5.4 | 3.1 | 2820 | Unity gain stable, high slew rate
[5 empty] | Series 3 is the amplifier open loop gain |  |  |  |  | THS4271 | 400 | 3 | 3 | 5600 | Very low distortion
[5 empty] | Series 4 is the amplifier open loop phase |  |  |  |  | OPA843 | 800 | 2 | 2.8 | 316227.766 | +/-5V non-unity gain stable, very low distortion
[10 empty] | OPA657 | 1600 | 4.8 | 0.02 | 3162 | JFET Input, Trimmed DC, Decomped
[10 empty] | OPA846 | 1750 | 1.2 | 2.8 | 31600 | +/-5V non-unity gain stable low noise
[10 empty] | THS4511 | 2000 | 2 | 1.5 | 1410 | 5V FDA
[10 empty] | THS4508 | 3000 | 2.3 | 2.9 | 562 | 5V FDA
[10 empty] | OPA847 | 3900 | 0.85 | 2.5 | 79400 | Non-unity gain stable, very low nosie
[5 empty] | Loop Gain at Fmax -> |  | 32.475 | dB
The lower the loop gain in the signal band of interest
the lower the SFDR will be.

## NoiseGainCalcula
This sheet calculates and plots the noise gain for the filter circuit - neglecting any output loading or Zo effects.
This is the basic noise gain a first order analysis would be seeing. Will compare to the one with Output loading and Zo to see if
only the integrator portion can be considered successfully in that later analysis.
Map Design variables over from the Design page
|  |  |  | Intermediate Calculations |  |  | Constants
R1 ==> | 300 | ohms |  | R1¦¦R2 | R1¦¦R3 |  | 2*Pi = | 6.2832
C1 ==> | 1.8329e-09 | F |  | 100 | 99.9994 |  | 180/Pi = | 57.2958
R2 ==> | 150 | ohms
C2 ==> | 3.071e-10 | F
R3 ==> | 149.9986 | ohms
Ct --> | 3e-12 | F | Ct is added as either a parasitic value or a tuning value to control phase margin seperately from the filter characteristic.
This is entered in the NoiseGainPlots worksheet
Now we need to compute the polynomial coefficients for both numerator and denominator shown to right.
Scalar | 0.99033 | This is the high frequency beta due to capacitive divider.
Coefficients for the 2nd order zero equation | [6 empty] | I believe these are the same as the filter target poles
| B0 | B1 | B2 |  | Real | Imag | Wo --> | 6283185.3072 | Rad | Find Cell Location of Loop Gain Xover
| 3.9478e+13 | 9092922.07 | 1 |  | -4546461.035 | 4336831.7539 | Wo --> | 1000000 | Hz |  |  | 525
Compute radical --> |  | -0.90991 | B/2 term-> | 4546461.035 | -4546461.035 | -4336831.7539 | Q --> | 0.691 |  | Phase margin ----> |  | 62.5278 | degrees
Coefficents for the 2nd order pole equation | [9 empty] | Find Cell Location of Max. Frequency
| B0 | B1 | B2 |  | Real | Imag | poles(Hz) |  |  |  |  | 315
| 117290219243798 | 30591314.1926 | 1 |  | -26096902.708 | 0 | -4153451.0654 | Amplifier Gain and phase |  | Loop Gain at Max. F |  | 32.475 | dB
Compute radical --> |  | 0.49867 | B/2 term-> | 15295657.0963 | -4494411.4846 | 0 | -715307.8041 | OPA842
|  |  |  | Phase | Now set up for plotting noise gain and amplifer Aol gain and phase | [6 empty] | Data point
Freq(Hz) | Freq(rad | Mag(dB) | Angle (deg) | Complex | Freq(Hz) | Noise gain |  | Amplifier Aol |  | Xover Frequency find |  | from table | Compute
|  |  |  | Argument |  | Gain (dB) | Phase (deg) | Gain (dB) | Phase (deg) | and Phase margin |  |  | Loop Gain
1000 | 6283.1853 | -9.5425 | -0.010977 | 3.9478e+13 | 1000 | 9.5425 | 0.010977 | 104.7 | -69.07 | 0 | 0 | 1 | 95.1575
1023.293 | 6429.5395 | -9.5425 | -0.011232 | 3.9478e+13 | 1023.293 | 9.5425 | 0.011232 | 104.5 | -69.5 | 0 | 0 | 2 | 94.9575
1047.1285 | 6579.3027 | -9.5425 | -0.011494 | 3.9478e+13 | 1047.1285 | 9.5425 | 0.011494 | 104.3 | -69.93 | 0 | 0 | 3 | 94.7575
1071.5193 | 6732.5544 | -9.5425 | -0.011762 | 3.9478e+13 | 1071.5193 | 9.5425 | 0.011762 | 104.1 | -70.35 | 0 | 0 | 4 | 94.5575
1096.4782 | 6889.3757 | -9.5425 | -0.012036 | 39478370140860 | 1096.4782 | 9.5425 | 0.012036 | 104 | -70.77 | 0 | 0 | 5 | 94.4575
1122.0185 | 7049.8499 | -9.5425 | -0.012316 | 3.9478e+13 | 1122.0185 | 9.5425 | 0.012316 | 103.8 | -71.17 | 0 | 0 | 6 | 94.2575
1148.1536 | 7214.062 | -9.5425 | -0.012603 | 3.9478e+13 | 1148.1536 | 9.5425 | 0.012603 | 103.6 | -71.57 | 0 | 0 | 7 | 94.0575
1174.8976 | 7382.0991 | -9.5425 | -0.012896 | 39478363108971 | 1174.8976 | 9.5425 | 0.012896 | 103.4 | -71.97 | 0 | 0 | 8 | 93.8575
1202.2644 | 7554.0502 | -9.5425 | -0.013197 | 3.9478e+13 | 1202.2644 | 9.5425 | 0.013197 | 103.2 | -72.35 | 0 | 0 | 9 | 93.6575
1230.2688 | 7730.0067 | -9.5425 | -0.013504 | 3.9478e+13 | 1230.2688 | 9.5425 | 0.013504 | 103.1 | -72.73 | 0 | 0 | 10 | 93.5575
1258.9254 | 7910.0617 | -9.5425 | -0.013819 | 3.9478e+13 | 1258.9254 | 9.5425 | 0.013819 | 102.9 | -73.1 | 0 | 0 | 11 | 93.3575
1288.2496 | 8094.3107 | -9.5425 | -0.014141 | 3.9478e+13 | 1288.2496 | 9.5425 | 0.014141 | 102.7 | -73.46 | 0 | 0 | 12 | 93.1575
1318.2567 | 8282.8514 | -9.5425 | -0.01447 | 3.9478e+13 | 1318.2567 | 9.5425 | 0.01447 | 102.5 | -73.82 | 0 | 0 | 13 | 92.9575
1348.9629 | 8475.7838 | -9.5425 | -0.014807 | 39478345765447 | 1348.9629 | 9.5425 | 0.014807 | 102.3 | -74.17 | 0 | 0 | 14 | 92.7575
1380.3843 | 8673.2101 | -9.5425 | -0.015152 | 3.9478e+13 | 1380.3843 | 9.5425 | 0.015152 | 102.1 | -74.51 | 0 | 0 | 15 | 92.5575
1412.5375 | 8875.2351 | -9.5425 | -0.015505 | 3.9478e+13 | 1412.5375 | 9.5425 | 0.015505 | 101.9 | -74.85 | 0 | 0 | 16 | 92.3575
1445.4398 | 9081.9659 | -9.5425 | -0.015866 | 3.9478e+13 | 1445.4398 | 9.5425 | 0.015866 | 101.8 | -75.18 | 0 | 0 | 17 | 92.2575
1479.1084 | 9293.5121 | -9.5425 | -0.016235 | 3.9478e+13 | 1479.1084 | 9.5425 | 0.016235 | 101.6 | -75.5 | 0 | 0 | 18 | 92.0575
1513.5612 | 9509.9858 | -9.5425 | -0.016614 | 3.9478e+13 | 1513.5612 | 9.5425 | 0.016614 | 101.4 | -75.82 | 0 | 0 | 19 | 91.8575
1548.8166 | 9731.5018 | -9.5425 | -0.017001 | 3.9478e+13 | 1548.8166 | 9.5425 | 0.017001 | 101.2 | -76.13 | 0 | 0 | 20 | 91.6575
1584.8932 | 9958.1776 | -9.5425 | -0.017397 | 3.9478e+13 | 1584.8932 | 9.5425 | 0.017397 | 101 | -76.43 | 0 | 0 | 21 | 91.4575
1621.8101 | 10190.1334 | -9.5425 | -0.017802 | 3.9478e+13 | 1621.8101 | 9.5425 | 0.017802 | 100.8 | -76.73 | 0 | 0 | 22 | 91.2575
1659.5869 | 10427.4921 | -9.5425 | -0.018216 | 3.9478e+13 | 1659.5869 | 9.5425 | 0.018216 | 100.6 | -77.02 | 0 | 0 | 23 | 91.0575
1698.2437 | 10670.3796 | -9.5425 | -0.018641 | 3.9478e+13 | 1698.2437 | 9.5425 | 0.018641 | 100.4 | -77.31 | 0 | 0 | 24 | 90.8575
1737.8008 | 10918.9246 | -9.5425 | -0.019075 | 3.9478e+13 | 1737.8008 | 9.5425 | 0.019075 | 100.3 | -77.59 | 0 | 0 | 25 | 90.7575
1778.2794 | 11173.2591 | -9.5425 | -0.019519 | 3.9478e+13 | 1778.2794 | 9.5425 | 0.019519 | 100.1 | -77.86 | 0 | 0 | 26 | 90.5575
1819.7009 | 11433.5177 | -9.5425 | -0.019974 | 3.9478e+13 | 1819.7009 | 9.5425 | 0.019974 | 99.87 | -78.13 | 0 | 0 | 27 | 90.3275
1862.0871 | 11699.8385 | -9.5425 | -0.020439 | 3.9478e+13 | 1862.0871 | 9.5425 | 0.020439 | 99.68 | -78.39 | 0 | 0 | 28 | 90.1375
1905.4607 | 11972.3628 | -9.5425 | -0.020915 | 3.9478e+13 | 1905.4607 | 9.5425 | 0.020915 | 99.48 | -78.65 | 0 | 0 | 29 | 89.9375
1949.8446 | 12251.2349 | -9.5425 | -0.021402 | 3.9478e+13 | 1949.8446 | 9.5425 | 0.021402 | 99.29 | -78.9 | 0 | 0 | 30 | 89.7475
1995.2623 | 12536.6029 | -9.5425 | -0.021901 | 3.9478e+13 | 1995.2623 | 9.5425 | 0.021901 | 99.1 | -79.15 | 0 | 0 | 31 | 89.5575
2041.7379 | 12828.6179 | -9.5425 | -0.022411 | 3.9478e+13 | 2041.7379 | 9.5425 | 0.022411 | 98.91 | -79.39 | 0 | 0 | 32 | 89.3675
2089.2961 | 13127.4348 | -9.5425 | -0.022933 | 3.9478e+13 | 2089.2961 | 9.5425 | 0.022933 | 98.71 | -79.62 | 0 | 0 | 33 | 89.1675
2137.9621 | 13433.212 | -9.5425 | -0.023467 | 3.9478e+13 | 2137.9621 | 9.5425 | 0.023467 | 98.52 | -79.86 | 0 | 0 | 34 | 88.9775
2187.7616 | 13746.1117 | -9.5425 | -0.024014 | 3.9478e+13 | 2187.7616 | 9.5425 | 0.024014 | 98.33 | -80.08 | 0 | 0 | 35 | 88.7875
2238.7211 | 14066.2998 | -9.5425 | -0.024573 | 3.9478e+13 | 2238.7211 | 9.5425 | 0.024573 | 98.13 | -80.3 | 0 | 0 | 36 | 88.5875
2290.8677 | 14393.946 | -9.5425 | -0.025145 | 3.9478e+13 | 2290.8677 | 9.5425 | 0.025145 | 97.94 | -80.52 | 0 | 0 | 37 | 88.3975
2344.2288 | 14729.224 | -9.5425 | -0.025731 | 3.9478e+13 | 2344.2288 | 9.5425 | 0.025731 | 97.74 | -80.73 | 0 | 0 | 38 | 88.1975
2398.8329 | 15072.3118 | -9.5425 | -0.02633 | 3.9478e+13 | 2398.8329 | 9.5425 | 0.02633 | 97.55 | -80.94 | 0 | 0 | 39 | 88.0075
2454.7089 | 15423.391 | -9.5425 | -0.026943 | 3.9478e+13 | 2454.7089 | 9.5425 | 0.026943 | 97.35 | -81.14 | 0 | 0 | 40 | 87.8075
2511.8864 | 15782.6479 | -9.5425 | -0.027571 | 3.9478e+13 | 2511.8864 | 9.5425 | 0.027571 | 97.16 | -81.34 | 0 | 0 | 41 | 87.6175
2570.3958 | 16150.273 | -9.5425 | -0.028213 | 3.9478e+13 | 2570.3958 | 9.5425 | 0.028213 | 96.96 | -81.54 | 0 | 0 | 42 | 87.4175
2630.268 | 16526.4612 | -9.5425 | -0.02887 | 3.9478e+13 | 2630.268 | 9.5425 | 0.02887 | 96.76 | -81.73 | 0 | 0 | 43 | 87.2175
2691.5348 | 16911.4119 | -9.5425 | -0.029543 | 3.9478e+13 | 2691.5348 | 9.5425 | 0.029543 | 96.57 | -81.91 | 0 | 0 | 44 | 87.0275
2754.2287 | 17305.3293 | -9.5425 | -0.030231 | 3.9478e+13 | 2754.2287 | 9.5425 | 0.030231 | 96.37 | -82.09 | 0 | 0 | 45 | 86.8275
2818.3829 | 17708.4222 | -9.5425 | -0.030935 | 3.9478e+13 | 2818.3829 | 9.5425 | 0.030935 | 96.18 | -82.27 | 0 | 0 | 46 | 86.6375
2884.0315 | 18120.9044 | -9.5425 | -0.031655 | 3.9478e+13 | 2884.0315 | 9.5425 | 0.031655 | 95.98 | -82.44 | 0 | 0 | 47 | 86.4375
2951.2092 | 18542.9945 | -9.5426 | -0.032393 | 3.9478e+13 | 2951.2092 | 9.5426 | 0.032393 | 95.78 | -82.62 | 0 | 0 | 48 | 86.2374
3019.9517 | 18974.9163 | -9.5426 | -0.033147 | 3.9478e+13 | 3019.9517 | 9.5426 | 0.033147 | 95.59 | -82.78 | 0 | 0 | 49 | 86.0474
3090.2954 | 19416.8989 | -9.5426 | -0.033919 | 3.9478e+13 | 3090.2954 | 9.5426 | 0.033919 | 95.39 | -82.94 | 0 | 0 | 50 | 85.8474
3162.2777 | 19869.1765 | -9.5426 | -0.034709 | 3.9478e+13 | 3162.2777 | 9.5426 | 0.034709 | 95.19 | -83.1 | 0 | 0 | 51 | 85.6474
3235.9366 | 20331.9891 | -9.5426 | -0.035517 | 3.9478e+13 | 3235.9366 | 9.5426 | 0.035517 | 95 | -83.26 | 0 | 0 | 52 | 85.4574
3311.3112 | 20805.582 | -9.5426 | -0.036344 | 3.9478e+13 | 3311.3112 | 9.5426 | 0.036344 | 94.8 | -83.41 | 0 | 0 | 53 | 85.2574
3388.4416 | 21290.2062 | -9.5426 | -0.037191 | 39477964331476 | 3388.4416 | 9.5426 | 0.037191 | 94.6 | -83.56 | 0 | 0 | 54 | 85.0574
3467.3685 | 21786.1188 | -9.5426 | -0.038057 | 3.9478e+13 | 3467.3685 | 9.5426 | 0.038057 | 94.4 | -83.7 | 0 | 0 | 55 | 84.8574
3548.1339 | 22293.5827 | -9.5426 | -0.038943 | 39477920600526 | 3548.1339 | 9.5426 | 0.038943 | 94.21 | -83.85 | 0 | 0 | 56 | 84.6674
3630.7805 | 22812.867 | -9.5426 | -0.03985 | 3.9478e+13 | 3630.7805 | 9.5426 | 0.03985 | 94.01 | -83.99 | 0 | 0 | 57 | 84.4674
3715.3523 | 23344.2469 | -9.5426 | -0.040778 | 3.9478e+13 | 3715.3523 | 9.5426 | 0.040778 | 93.81 | -84.12 | 0 | 0 | 58 | 84.2674
3801.894 | 23888.0043 | -9.5426 | -0.041728 | 3.9478e+13 | 3801.894 | 9.5426 | 0.041728 | 93.61 | -84.26 | 0 | 0 | 59 | 84.0674
3890.4514 | 24444.4274 | -9.5426 | -0.0427 | 3.9478e+13 | 3890.4514 | 9.5426 | 0.0427 | 93.41 | -84.39 | 0 | 0 | 60 | 83.8674
3981.0717 | 25013.8112 | -9.5426 | -0.043694 | 3.9478e+13 | 3981.0717 | 9.5426 | 0.043694 | 93.22 | -84.51 | 0 | 0 | 61 | 83.6774
4073.8028 | 25596.4578 | -9.5426 | -0.044712 | 3.9478e+13 | 4073.8028 | 9.5426 | 0.044712 | 93.02 | -84.64 | 0 | 0 | 62 | 83.4774
4168.6938 | 26192.6759 | -9.5426 | -0.045753 | 3.9478e+13 | 4168.6938 | 9.5426 | 0.045753 | 92.82 | -84.76 | 0 | 0 | 63 | 83.2774
4265.7952 | 26802.7816 | -9.5426 | -0.046818 | 3.9478e+13 | 4265.7952 | 9.5426 | 0.046818 | 92.62 | -84.88 | 0 | 0 | 64 | 83.0774
4365.1583 | 27427.0986 | -9.5426 | -0.047909 | 3.9478e+13 | 4365.1583 | 9.5426 | 0.047909 | 92.42 | -84.99 | 0 | 0 | 65 | 82.8774
4466.8359 | 28065.9578 | -9.5426 | -0.049024 | 3.9478e+13 | 4466.8359 | 9.5426 | 0.049024 | 92.22 | -85.11 | 0 | 0 | 66 | 82.6774
4570.8819 | 28719.698 | -9.5427 | -0.050166 | 3.9478e+13 | 4570.8819 | 9.5427 | 0.050166 | 92.03 | -85.22 | 0 | 0 | 67 | 82.4873
4677.3514 | 29388.6657 | -9.5427 | -0.051334 | 3.9478e+13 | 4677.3514 | 9.5427 | 0.051334 | 91.83 | -85.33 | 0 | 0 | 68 | 82.2873
4786.3009 | 30073.2156 | -9.5427 | -0.052529 | 3.9478e+13 | 4786.3009 | 9.5427 | 0.052529 | 91.63 | -85.43 | 0 | 0 | 69 | 82.0873
4897.7882 | 30773.7108 | -9.5427 | -0.053752 | 39477470583080 | 4897.7882 | 9.5427 | 0.053752 | 91.43 | -85.53 | 0 | 0 | 70 | 81.8873
5011.8723 | 31490.5226 | -9.5427 | -0.055004 | 3.9477e+13 | 5011.8723 | 9.5427 | 0.055004 | 91.23 | -85.64 | 0 | 0 | 71 | 81.6873
5128.6138 | 32224.0311 | -9.5427 | -0.056285 | 3.9477e+13 | 5128.6138 | 9.5427 | 0.056285 | 91.03 | -85.74 | 0 | 0 | 72 | 81.4873
5248.0746 | 32974.6252 | -9.5427 | -0.057595 | 3.9477e+13 | 5248.0746 | 9.5427 | 0.057595 | 90.83 | -85.83 | 0 | 0 | 73 | 81.2873
5370.318 | 33742.7029 | -9.5427 | -0.058936 | 3.9477e+13 | 5370.318 | 9.5427 | 0.058936 | 90.63 | -85.93 | 0 | 0 | 74 | 81.0873
5495.4087 | 34528.6714 | -9.5427 | -0.060309 | 3.9477e+13 | 5495.4087 | 9.5427 | 0.060309 | 90.43 | -86.02 | 0 | 0 | 75 | 80.8873
5623.4133 | 35332.9475 | -9.5427 | -0.061713 | 3.9477e+13 | 5623.4133 | 9.5427 | 0.061713 | 90.24 | -86.11 | 0 | 0 | 76 | 80.6973
5754.3994 | 36155.9576 | -9.5428 | -0.06315 | 3.9477e+13 | 5754.3994 | 9.5428 | 0.06315 | 90.04 | -86.2 | 0 | 0 | 77 | 80.4972
5888.4366 | 36998.138 | -9.5428 | -0.06462 | 3.9477e+13 | 5888.4366 | 9.5428 | 0.06462 | 89.84 | -86.28 | 0 | 0 | 78 | 80.2972
6025.5959 | 37859.9354 | -9.5428 | -0.066124 | 3.9477e+13 | 6025.5959 | 9.5428 | 0.066124 | 89.64 | -86.37 | 0 | 0 | 79 | 80.0972
6165.95 | 38741.8066 | -9.5428 | -0.067664 | 3.9477e+13 | 6165.95 | 9.5428 | 0.067664 | 89.44 | -86.45 | 0 | 0 | 80 | 79.8972
6309.5734 | 39644.2192 | -9.5428 | -0.069239 | 3.9477e+13 | 6309.5734 | 9.5428 | 0.069239 | 89.24 | -86.53 | 0 | 0 | 81 | 79.6972
6456.5423 | 40567.6517 | -9.5428 | -0.070851 | 3.9477e+13 | 6456.5423 | 9.5428 | 0.070851 | 89.04 | -86.61 | 0 | 0 | 82 | 79.4972
6606.9345 | 41512.5937 | -9.5428 | -0.0725 | 3.9477e+13 | 6606.9345 | 9.5428 | 0.0725 | 88.84 | -86.69 | 0 | 0 | 83 | 79.2972
6760.8298 | 42479.5462 | -9.5429 | -0.074188 | 3.9477e+13 | 6760.8298 | 9.5429 | 0.074188 | 88.64 | -86.76 | 0 | 0 | 84 | 79.0971
6918.3097 | 43469.0219 | -9.5429 | -0.075915 | 3.9477e+13 | 6918.3097 | 9.5429 | 0.075915 | 88.44 | -86.84 | 0 | 0 | 85 | 78.8971
7079.4578 | 44481.5455 | -9.5429 | -0.077682 | 3.9476e+13 | 7079.4578 | 9.5429 | 0.077682 | 88.24 | -86.91 | 0 | 0 | 86 | 78.6971
7244.3596 | 45517.6538 | -9.5429 | -0.07949 | 3.9476e+13 | 7244.3596 | 9.5429 | 0.07949 | 88.04 | -86.98 | 0 | 0 | 87 | 78.4971
7413.1024 | 46577.8962 | -9.5429 | -0.08134 | 3.9476e+13 | 7413.1024 | 9.5429 | 0.08134 | 87.84 | -87.05 | 0 | 0 | 88 | 78.2971
7585.7758 | 47662.8347 | -9.543 | -0.083233 | 3.9476e+13 | 7585.7758 | 9.543 | 0.083233 | 87.64 | -87.11 | 0 | 0 | 89 | 78.097
7762.4712 | 48773.0448 | -9.543 | -0.08517 | 3.9476e+13 | 7762.4712 | 9.543 | 0.08517 | 87.45 | -87.18 | 0 | 0 | 90 | 77.907
7943.2823 | 49909.1149 | -9.543 | -0.087152 | 3.9476e+13 | 7943.2823 | 9.543 | 0.087152 | 87.25 | -87.24 | 0 | 0 | 91 | 77.707
8128.3052 | 51071.6476 | -9.543 | -0.08918 | 3.9476e+13 | 8128.3052 | 9.543 | 0.08918 | 87.05 | -87.31 | 0 | 0 | 92 | 77.507
8317.6377 | 52261.2591 | -9.5431 | -0.091256 | 3.9476e+13 | 8317.6377 | 9.5431 | 0.091256 | 86.85 | -87.37 | 0 | 0 | 93 | 77.3069
8511.3804 | 53478.5802 | -9.5431 | -0.093379 | 3.9476e+13 | 8511.3804 | 9.5431 | 0.093379 | 86.65 | -87.43 | 0 | 0 | 94 | 77.1069
8709.6359 | 54724.2563 | -9.5431 | -0.095552 | 3.9475e+13 | 8709.6359 | 9.5431 | 0.095552 | 86.45 | -87.49 | 0 | 0 | 95 | 76.9069
8912.5094 | 55998.948 | -9.5431 | -0.097775 | 3.9475e+13 | 8912.5094 | 9.5431 | 0.097775 | 86.25 | -87.54 | 0 | 0 | 96 | 76.7069
9120.1084 | 57303.3311 | -9.5432 | -0.10005 | 3.9475e+13 | 9120.1084 | 9.5432 | 0.10005 | 86.05 | -87.6 | 0 | 0 | 97 | 76.5068
9332.543 | 58638.0971 | -9.5432 | -0.10238 | 3.9475e+13 | 9332.543 | 9.5432 | 0.10238 | 85.85 | -87.65 | 0 | 0 | 98 | 76.3068
9549.9259 | 60003.9538 | -9.5432 | -0.10476 | 3.9475e+13 | 9549.9259 | 9.5432 | 0.10476 | 85.65 | -87.71 | 0 | 0 | 99 | 76.1068
9772.3722 | 61401.6255 | -9.5433 | -0.1072 | 3.9475e+13 | 9772.3722 | 9.5433 | 0.1072 | 85.45 | -87.76 | 0 | 0 | 100 | 75.9067
10000 | 62831.8531 | -9.5433 | -0.10969 | 39474469762597 | 10000 | 9.5433 | 0.10969 | 85.25 | -87.81 | 0 | 0 | 101 | 75.7067
10232.9299 | 64295.3949 | -9.5434 | -0.11224 | 3.9474e+13 | 10232.9299 | 9.5434 | 0.11224 | 85.05 | -87.86 | 0 | 0 | 102 | 75.5066
10471.2855 | 65793.0271 | -9.5434 | -0.11485 | 3.9474e+13 | 10471.2855 | 9.5434 | 0.11485 | 84.85 | -87.91 | 0 | 0 | 103 | 75.3066
10715.1931 | 67325.5436 | -9.5434 | -0.11752 | 3.9474e+13 | 10715.1931 | 9.5434 | 0.11752 | 84.65 | -87.96 | 0 | 0 | 104 | 75.1066
10964.782 | 68893.7569 | -9.5435 | -0.12026 | 3.9474e+13 | 10964.782 | 9.5435 | 0.12026 | 84.45 | -88 | 0 | 0 | 105 | 74.9065
11220.1845 | 70498.4987 | -9.5435 | -0.12305 | 3.9473e+13 | 11220.1845 | 9.5435 | 0.12305 | 84.25 | -88.05 | 0 | 0 | 106 | 74.7065
11481.5362 | 72140.6196 | -9.5436 | -0.12591 | 39473213335354 | 11481.5362 | 9.5436 | 0.12591 | 84.05 | -88.09 | 0 | 0 | 107 | 74.5064
11748.9755 | 73820.9905 | -9.5436 | -0.12884 | 3.9473e+13 | 11748.9755 | 9.5436 | 0.12884 | 83.85 | -88.14 | 0 | 0 | 108 | 74.3064
12022.6443 | 75540.5023 | -9.5437 | -0.13183 | 3.9473e+13 | 12022.6443 | 9.5437 | 0.13183 | 83.65 | -88.18 | 0 | 0 | 109 | 74.1063
12302.6877 | 77300.0666 | -9.5437 | -0.1349 | 3.9472e+13 | 12302.6877 | 9.5437 | 0.1349 | 83.45 | -88.22 | 0 | 0 | 110 | 73.9063
12589.2541 | 79100.6165 | -9.5438 | -0.13803 | 3.9472e+13 | 12589.2541 | 9.5438 | 0.13803 | 83.25 | -88.26 | 0 | 0 | 111 | 73.7062
12882.4955 | 80943.1066 | -9.5439 | -0.14124 | 3.9472e+13 | 12882.4955 | 9.5439 | 0.14124 | 83.05 | -88.3 | 0 | 0 | 112 | 73.5061
13182.5674 | 82828.5137 | -9.5439 | -0.14452 | 3.9472e+13 | 13182.5674 | 9.5439 | 0.14452 | 82.85 | -88.34 | 0 | 0 | 113 | 73.3061
13489.6288 | 84757.8376 | -9.544 | -0.14788 | 3.9471e+13 | 13489.6288 | 9.544 | 0.14788 | 82.65 | -88.38 | 0 | 0 | 114 | 73.106
13803.8426 | 86732.1013 | -9.5441 | -0.15132 | 3.9471e+13 | 13803.8426 | 9.5441 | 0.15132 | 82.45 | -88.42 | 0 | 0 | 115 | 72.9059
14125.3754 | 88752.3515 | -9.5441 | -0.15483 | 3.9471e+13 | 14125.3754 | 9.5441 | 0.15483 | 82.25 | -88.45 | 0 | 0 | 116 | 72.7059
14454.3977 | 90819.6593 | -9.5442 | -0.15843 | 3.947e+13 | 14454.3977 | 9.5442 | 0.15843 | 82.05 | -88.49 | 0 | 0 | 117 | 72.5058
14791.0839 | 92935.1209 | -9.5443 | -0.16211 | 3.947e+13 | 14791.0839 | 9.5443 | 0.16211 | 81.85 | -88.52 | 0 | 0 | 118 | 72.3057
15135.6125 | 95099.858 | -9.5444 | -0.16587 | 3.9469e+13 | 15135.6125 | 9.5444 | 0.16587 | 81.65 | -88.55 | 0 | 0 | 119 | 72.1056
15488.1662 | 97315.0182 | -9.5445 | -0.16972 | 3.9469e+13 | 15488.1662 | 9.5445 | 0.16972 | 81.45 | -88.59 | 0 | 0 | 120 | 71.9055
15848.9319 | 99581.7762 | -9.5446 | -0.17366 | 3.9469e+13 | 15848.9319 | 9.5446 | 0.17366 | 81.25 | -88.62 | 0 | 0 | 121 | 71.7054
16218.101 | 101901.3337 | -9.5447 | -0.17769 | 3.9468e+13 | 16218.101 | 9.5447 | 0.17769 | 81.05 | -88.65 | 0 | 0 | 122 | 71.5053
16595.8691 | 104274.9207 | -9.5448 | -0.18181 | 3.9468e+13 | 16595.8691 | 9.5448 | 0.18181 | 80.85 | -88.68 | 0 | 0 | 123 | 71.3052
16982.4365 | 106703.7957 | -9.5449 | -0.18603 | 39467031904351 | 16982.4365 | 9.5449 | 0.18603 | 80.65 | -88.71 | 0 | 0 | 124 | 71.1051
17378.0083 | 109189.2463 | -9.545 | -0.19035 | 3.9466e+13 | 17378.0083 | 9.545 | 0.19035 | 80.45 | -88.74 | 0 | 0 | 125 | 70.905
17782.7941 | 111732.5906 | -9.5451 | -0.19476 | 3.9466e+13 | 17782.7941 | 9.5451 | 0.19476 | 80.25 | -88.77 | 0 | 0 | 126 | 70.7049
18197.0086 | 114335.177 | -9.5452 | -0.19928 | 3.9465e+13 | 18197.0086 | 9.5452 | 0.19928 | 80.05 | -88.8 | 0 | 0 | 127 | 70.5048
18620.8714 | 116998.3854 | -9.5454 | -0.2039 | 3.9465e+13 | 18620.8714 | 9.5454 | 0.2039 | 79.85 | -88.83 | 0 | 0 | 128 | 70.3046
19054.6072 | 119723.6279 | -9.5455 | -0.20862 | 3.9464e+13 | 19054.6072 | 9.5455 | 0.20862 | 79.65 | -88.85 | 0 | 0 | 129 | 70.1045
19498.446 | 122512.3494 | -9.5456 | -0.21345 | 3.9463e+13 | 19498.446 | 9.5456 | 0.21345 | 79.45 | -88.88 | 0 | 0 | 130 | 69.9044
19952.6231 | 125366.0286 | -9.5458 | -0.2184 | 39462700963227 | 19952.6231 | 9.5458 | 0.2184 | 79.25 | -88.91 | 0 | 0 | 131 | 69.7042
20417.3794 | 128286.1786 | -9.546 | -0.22346 | 3.9462e+13 | 20417.3794 | 9.546 | 0.22346 | 79.05 | -88.93 | 0 | 0 | 132 | 69.504
20892.9613 | 131274.3475 | -9.5461 | -0.22863 | 3.9461e+13 | 20892.9613 | 9.5461 | 0.22863 | 78.85 | -88.95 | 0 | 0 | 133 | 69.3039
21379.6209 | 134332.1199 | -9.5463 | -0.23392 | 3.946e+13 | 21379.6209 | 9.5463 | 0.23392 | 78.65 | -88.98 | 0 | 0 | 134 | 69.1037
21877.6162 | 137461.1169 | -9.5465 | -0.23933 | 3.946e+13 | 21877.6162 | 9.5465 | 0.23933 | 78.45 | -89 | 0 | 0 | 135 | 68.9035
22387.2114 | 140662.9976 | -9.5467 | -0.24487 | 3.9459e+13 | 22387.2114 | 9.5467 | 0.24487 | 78.25 | -89.03 | 0 | 0 | 136 | 68.7033
22908.6765 | 143939.4598 | -9.5468 | -0.25053 | 3.9458e+13 | 22908.6765 | 9.5468 | 0.25053 | 78.05 | -89.05 | 0 | 0 | 137 | 68.5032
23442.2882 | 147292.2405 | -9.5471 | -0.25632 | 3.9457e+13 | 23442.2882 | 9.5471 | 0.25632 | 77.85 | -89.07 | 0 | 0 | 138 | 68.3029
23988.3292 | 150723.1175 | -9.5473 | -0.26224 | 39455700146205 | 23988.3292 | 9.5473 | 0.26224 | 77.65 | -89.09 | 0 | 0 | 139 | 68.1027
24547.0892 | 154233.9099 | -9.5475 | -0.2683 | 3.9455e+13 | 24547.0892 | 9.5475 | 0.2683 | 77.45 | -89.11 | 0 | 0 | 140 | 67.9025
25118.8643 | 157826.4792 | -9.5477 | -0.2745 | 3.9454e+13 | 25118.8643 | 9.5477 | 0.2745 | 77.25 | -89.13 | 0 | 0 | 141 | 67.7023
25703.9578 | 161502.7302 | -9.548 | -0.28083 | 3.9452e+13 | 25703.9578 | 9.548 | 0.28083 | 77.05 | -89.15 | 0 | 0 | 142 | 67.502
26302.6799 | 165264.612 | -9.5482 | -0.28731 | 3.9451e+13 | 26302.6799 | 9.5482 | 0.28731 | 76.85 | -89.17 | 0 | 0 | 143 | 67.3018
26915.348 | 169114.1193 | -9.5485 | -0.29393 | 39449818018998 | 26915.348 | 9.5485 | 0.29393 | 76.65 | -89.19 | 0 | 0 | 144 | 67.1015
27542.287 | 173053.2932 | -9.5488 | -0.30071 | 3.9448e+13 | 27542.287 | 9.5488 | 0.30071 | 76.45 | -89.21 | 0 | 0 | 145 | 66.9012
28183.8293 | 177084.2222 | -9.5491 | -0.30763 | 3.9447e+13 | 28183.8293 | 9.5491 | 0.30763 | 76.26 | -89.23 | 0 | 0 | 146 | 66.7109
28840.315 | 181209.0437 | -9.5494 | -0.31471 | 3.9446e+13 | 28840.315 | 9.5494 | 0.31471 | 76.06 | -89.25 | 0 | 0 | 147 | 66.5106
29512.0923 | 185429.9445 | -9.5497 | -0.32196 | 39444033340035 | 29512.0923 | 9.5497 | 0.32196 | 75.86 | -89.26 | 0 | 0 | 148 | 66.3103
30199.5172 | 189749.1628 | -9.5501 | -0.32936 | 3.9442e+13 | 30199.5172 | 9.5501 | 0.32936 | 75.66 | -89.28 | 0 | 0 | 149 | 66.1099
30902.9543 | 194168.9886 | -9.5504 | -0.33693 | 3.9441e+13 | 30902.9543 | 9.5504 | 0.33693 | 75.46 | -89.3 | 0 | 0 | 150 | 65.9096
31622.7766 | 198691.7653 | -9.5508 | -0.34467 | 3.9439e+13 | 31622.7766 | 9.5508 | 0.34467 | 75.26 | -89.31 | 0 | 0 | 151 | 65.7092
32359.3657 | 203319.8911 | -9.5512 | -0.35258 | 39437078626252 | 32359.3657 | 9.5512 | 0.35258 | 75.06 | -89.33 | 0 | 0 | 152 | 65.5088
33113.1121 | 208055.8197 | -9.5516 | -0.36066 | 39435130380236 | 33113.1121 | 9.5516 | 0.36066 | 74.86 | -89.34 | 0 | 0 | 153 | 65.3084
33884.4156 | 212902.0623 | -9.552 | -0.36893 | 39433090316214 | 33884.4156 | 9.552 | 0.36893 | 74.66 | -89.36 | 0 | 0 | 154 | 65.108
34673.685 | 217861.1884 | -9.5525 | -0.37738 | 3.9431e+13 | 34673.685 | 9.5525 | 0.37738 | 74.46 | -89.37 | 0 | 0 | 155 | 64.9075
35481.3389 | 222935.8274 | -9.5529 | -0.38601 | 3.9429e+13 | 35481.3389 | 9.5529 | 0.38601 | 74.26 | -89.39 | 0 | 0 | 156 | 64.7071
36307.8055 | 228128.6699 | -9.5534 | -0.39484 | 3.9426e+13 | 36307.8055 | 9.5534 | 0.39484 | 74.06 | -89.4 | 0 | 0 | 157 | 64.5066
37153.5229 | 233442.4693 | -9.554 | -0.40386 | 39423922217905 | 37153.5229 | 9.554 | 0.40386 | 73.86 | -89.42 | 0 | 0 | 158 | 64.306
38018.9396 | 238880.0429 | -9.5545 | -0.41307 | 39421353929466 | 38018.9396 | 9.5545 | 0.41307 | 73.66 | -89.43 | 0 | 0 | 159 | 64.1055
38904.5145 | 244444.2739 | -9.5551 | -0.42249 | 3.9419e+13 | 38904.5145 | 9.5551 | 0.42249 | 73.46 | -89.44 | 0 | 0 | 160 | 63.9049
39810.7171 | 250138.1125 | -9.5557 | -0.43211 | 3.9416e+13 | 39810.7171 | 9.5557 | 0.43211 | 73.26 | -89.46 | 0 | 0 | 161 | 63.7043
40738.0278 | 255964.5776 | -9.5563 | -0.44194 | 3.9413e+13 | 40738.0278 | 9.5563 | 0.44194 | 73.06 | -89.47 | 0 | 0 | 162 | 63.5037
41686.9383 | 261926.7585 | -9.5569 | -0.45198 | 3.941e+13 | 41686.9383 | 9.5569 | 0.45198 | 72.86 | -89.48 | 0 | 0 | 163 | 63.3031
42657.9519 | 268027.8165 | -9.5576 | -0.46224 | 3.9407e+13 | 42657.9519 | 9.5576 | 0.46224 | 72.66 | -89.49 | 0 | 0 | 164 | 63.1024
43651.5832 | 274270.9863 | -9.5583 | -0.47272 | 39403193030405 | 43651.5832 | 9.5583 | 0.47272 | 72.46 | -89.51 | 0 | 0 | 165 | 62.9017
44668.3592 | 280659.5783 | -9.5591 | -0.48342 | 3.94e+13 | 44668.3592 | 9.5591 | 0.48342 | 72.26 | -89.52 | 0 | 0 | 166 | 62.7009
45708.819 | 287196.9797 | -9.5598 | -0.49435 | 3.9396e+13 | 45708.819 | 9.5598 | 0.49435 | 72.06 | -89.53 | 0 | 0 | 167 | 62.5002
46773.5141 | 293886.6567 | -9.5606 | -0.50551 | 3.9392e+13 | 46773.5141 | 9.5606 | 0.50551 | 71.86 | -89.54 | 0 | 0 | 168 | 62.2994
47863.0092 | 300732.1564 | -9.5615 | -0.5169 | 3.9388e+13 | 47863.0092 | 9.5615 | 0.5169 | 71.66 | -89.55 | 0 | 0 | 169 | 62.0985
48977.8819 | 307737.1082 | -9.5624 | -0.52854 | 3.9384e+13 | 48977.8819 | 9.5624 | 0.52854 | 71.46 | -89.56 | 0 | 0 | 170 | 61.8976
50118.7234 | 314905.2262 | -9.5633 | -0.54041 | 3.9379e+13 | 50118.7234 | 9.5633 | 0.54041 | 71.26 | -89.57 | 0 | 0 | 171 | 61.6967
51286.1384 | 322240.3113 | -9.5643 | -0.55253 | 39374578786162 | 51286.1384 | 9.5643 | 0.55253 | 71.06 | -89.58 | 0 | 0 | 172 | 61.4957
52480.746 | 329746.2523 | -9.5653 | -0.5649 | 3.937e+13 | 52480.746 | 9.5653 | 0.5649 | 70.86 | -89.59 | 0 | 0 | 173 | 61.2947
53703.1796 | 337427.0292 | -9.5664 | -0.57752 | 3.9365e+13 | 53703.1796 | 9.5664 | 0.57752 | 70.66 | -89.6 | 0 | 0 | 174 | 61.0936
54954.0874 | 345286.7144 | -9.5675 | -0.5904 | 3.9359e+13 | 54954.0874 | 9.5675 | 0.5904 | 70.46 | -89.61 | 0 | 0 | 175 | 60.8925
56234.1325 | 353329.4752 | -9.5687 | -0.60353 | 3.9354e+13 | 56234.1325 | 9.5687 | 0.60353 | 70.26 | -89.62 | 0 | 0 | 176 | 60.6913
57543.9937 | 361559.5759 | -9.5699 | -0.61693 | 3.9348e+13 | 57543.9937 | 9.5699 | 0.61693 | 70.06 | -89.63 | 0 | 0 | 177 | 60.4901
58884.3655 | 369981.3804 | -9.5712 | -0.63059 | 3.9342e+13 | 58884.3655 | 9.5712 | 0.63059 | 69.86 | -89.64 | 0 | 0 | 178 | 60.2888
60255.9586 | 378599.3538 | -9.5726 | -0.64452 | 3.9335e+13 | 60255.9586 | 9.5726 | 0.64452 | 69.66 | -89.65 | 0 | 0 | 179 | 60.0874
61659.5002 | 387418.0656 | -9.574 | -0.65873 | 3.9328e+13 | 61659.5002 | 9.574 | 0.65873 | 69.46 | -89.66 | 0 | 0 | 180 | 59.886
63095.7344 | 396442.1916 | -9.5754 | -0.6732 | 3.9321e+13 | 63095.7344 | 9.5754 | 0.6732 | 69.26 | -89.66 | 0 | 0 | 181 | 59.6846
64565.4229 | 405676.5165 | -9.577 | -0.68795 | 3.9314e+13 | 64565.4229 | 9.577 | 0.68795 | 69.06 | -89.67 | 0 | 0 | 182 | 59.483
66069.3448 | 415125.9365 | -9.5786 | -0.70298 | 3.9306e+13 | 66069.3448 | 9.5786 | 0.70298 | 68.86 | -89.68 | 0 | 0 | 183 | 59.2814
67608.2975 | 424795.4617 | -9.5803 | -0.71828 | 3.9298e+13 | 67608.2975 | 9.5803 | 0.71828 | 68.66 | -89.69 | 0 | 0 | 184 | 59.0797
69183.0971 | 434690.2192 | -9.5821 | -0.73387 | 3.9289e+13 | 69183.0971 | 9.5821 | 0.73387 | 68.46 | -89.7 | 0 | 0 | 185 | 58.8779
70794.5784 | 444815.4551 | -9.5839 | -0.74974 | 3.9281e+13 | 70794.5784 | 9.5839 | 0.74974 | 68.26 | -89.7 | 0 | 0 | 186 | 58.6761
72443.596 | 455176.538 | -9.5858 | -0.76589 | 3.9271e+13 | 72443.596 | 9.5858 | 0.76589 | 68.06 | -89.71 | 0 | 0 | 187 | 58.4742
74131.0241 | 465778.9616 | -9.5879 | -0.78233 | 3.9261e+13 | 74131.0241 | 9.5879 | 0.78233 | 67.86 | -89.72 | 0 | 0 | 188 | 58.2721
75857.7575 | 476628.3474 | -9.59 | -0.79904 | 3.9251e+13 | 75857.7575 | 9.59 | 0.79904 | 67.66 | -89.72 | 0 | 0 | 189 | 58.07
77624.7117 | 487730.4478 | -9.5922 | -0.81605 | 3.9241e+13 | 77624.7117 | 9.5922 | 0.81605 | 67.46 | -89.73 | 0 | 0 | 190 | 57.8678
79432.8235 | 499091.1493 | -9.5945 | -0.83333 | 3.9229e+13 | 79432.8235 | 9.5945 | 0.83333 | 67.26 | -89.74 | 0 | 0 | 191 | 57.6655
81283.0516 | 510716.4756 | -9.597 | -0.85089 | 3.9218e+13 | 81283.0516 | 9.597 | 0.85089 | 67.06 | -89.75 | 0 | 0 | 192 | 57.463
83176.3771 | 522612.5906 | -9.5995 | -0.86873 | 3.9205e+13 | 83176.3771 | 9.5995 | 0.86873 | 66.86 | -89.75 | 0 | 0 | 193 | 57.2605
85113.8038 | 534785.8016 | -9.6022 | -0.88685 | 3.9192e+13 | 85113.8038 | 9.6022 | 0.88685 | 66.66 | -89.76 | 0 | 0 | 194 | 57.0578
87096.359 | 547242.5632 | -9.6049 | -0.90523 | 3.9179e+13 | 87096.359 | 9.6049 | 0.90523 | 66.46 | -89.76 | 0 | 0 | 195 | 56.8551
89125.0938 | 559989.4799 | -9.6079 | -0.92389 | 3.9165e+13 | 89125.0938 | 9.6079 | 0.92389 | 66.26 | -89.77 | 0 | 0 | 196 | 56.6521
91201.0839 | 573033.3106 | -9.6109 | -0.94281 | 3.915e+13 | 91201.0839 | 9.6109 | 0.94281 | 66.06 | -89.78 | 0 | 0 | 197 | 56.4491
93325.4301 | 586380.9711 | -9.6141 | -0.96198 | 3.9135e+13 | 93325.4301 | 9.6141 | 0.96198 | 65.86 | -89.78 | 0 | 0 | 198 | 56.2459
95499.2586 | 600039.5385 | -9.6174 | -0.98141 | 3.9118e+13 | 95499.2586 | 9.6174 | 0.98141 | 65.66 | -89.79 | 0 | 0 | 199 | 56.0426
97723.7221 | 614016.2548 | -9.6209 | -1.0011 | 3.9101e+13 | 97723.7221 | 9.6209 | 1.0011 | 65.46 | -89.79 | 0 | 0 | 200 | 55.8391
100000 | 628318.5307 | -9.6245 | -1.021 | 3.9084e+13 | 100000 | 9.6245 | 1.021 | 65.26 | -89.8 | 0 | 0 | 201 | 55.6355
102329.2992 | 642953.9494 | -9.6283 | -1.0411 | 3.9065e+13 | 102329.2992 | 9.6283 | 1.0411 | 65.06 | -89.8 | 0 | 0 | 202 | 55.4317
104712.8548 | 657930.2708 | -9.6323 | -1.0614 | 3.9046e+13 | 104712.8548 | 9.6323 | 1.0614 | 64.86 | -89.81 | 0 | 0 | 203 | 55.2277
107151.9305 | 673255.4355 | -9.6365 | -1.082 | 3.9025e+13 | 107151.9305 | 9.6365 | 1.082 | 64.66 | -89.82 | 0 | 0 | 204 | 55.0235
109647.8196 | 688937.5692 | -9.6408 | -1.1027 | 3.9004e+13 | 109647.8196 | 9.6408 | 1.1027 | 64.46 | -89.82 | 0 | 0 | 205 | 54.8192
112201.8454 | 704984.9866 | -9.6454 | -1.1236 | 38981413772962 | 112201.8454 | 9.6454 | 1.1236 | 64.26 | -89.83 | 0 | 0 | 206 | 54.6146
114815.3621 | 721406.1965 | -9.6501 | -1.1446 | 3.8958e+13 | 114815.3621 | 9.6501 | 1.1446 | 64.06 | -89.83 | 0 | 0 | 207 | 54.4099
117489.7555 | 738209.9055 | -9.6551 | -1.1657 | 3.8933e+13 | 117489.7555 | 9.6551 | 1.1657 | 63.86 | -89.83 | 0 | 0 | 208 | 54.2049
120226.4435 | 755405.0231 | -9.6603 | -1.187 | 3.8908e+13 | 120226.4435 | 9.6603 | 1.187 | 63.66 | -89.84 | 0 | 0 | 209 | 53.9997
123026.8771 | 773000.6665 | -9.6657 | -1.2084 | 3.8881e+13 | 123026.8771 | 9.6657 | 1.2084 | 63.46 | -89.84 | 0 | 0 | 210 | 53.7943
125892.5412 | 791006.165 | -9.6714 | -1.2298 | 3.8853e+13 | 125892.5412 | 9.6714 | 1.2298 | 63.26 | -89.85 | 0 | 0 | 211 | 53.5886
128824.9552 | 809431.0655 | -9.6773 | -1.2512 | 38823238954532 | 128824.9552 | 9.6773 | 1.2512 | 63.06 | -89.85 | 0 | 0 | 212 | 53.3827
131825.6739 | 828285.1371 | -9.6835 | -1.2726 | 3.8792e+13 | 131825.6739 | 9.6835 | 1.2726 | 62.86 | -89.86 | 0 | 0 | 213 | 53.1765
134896.2883 | 847578.3764 | -9.6899 | -1.294 | 3.876e+13 | 134896.2883 | 9.6899 | 1.294 | 62.66 | -89.86 | 0 | 0 | 214 | 52.9701
138038.4265 | 867321.013 | -9.6967 | -1.3153 | 3.8726e+13 | 138038.4265 | 9.6967 | 1.3153 | 62.46 | -89.87 | 0 | 0 | 215 | 52.7633
141253.7545 | 887523.5146 | -9.7037 | -1.3365 | 3.8691e+13 | 141253.7545 | 9.7037 | 1.3365 | 62.26 | -89.87 | 0 | 0 | 216 | 52.5563
144543.9771 | 908196.593 | -9.7111 | -1.3575 | 3.8654e+13 | 144543.9771 | 9.7111 | 1.3575 | 62.06 | -89.87 | 0 | 0 | 217 | 52.3489
147910.8388 | 929351.2092 | -9.7188 | -1.3783 | 3.8615e+13 | 147910.8388 | 9.7188 | 1.3783 | 61.86 | -89.88 | 0 | 0 | 218 | 52.1412
151356.1248 | 950998.5798 | -9.7268 | -1.3989 | 3.8574e+13 | 151356.1248 | 9.7268 | 1.3989 | 61.66 | -89.88 | 0 | 0 | 219 | 51.9332
154881.6619 | 973150.1823 | -9.7352 | -1.4191 | 3.8531e+13 | 154881.6619 | 9.7352 | 1.4191 | 61.46 | -89.89 | 0 | 0 | 220 | 51.7248
158489.3192 | 995817.762 | -9.7439 | -1.439 | 3.8487e+13 | 158489.3192 | 9.7439 | 1.439 | 61.26 | -89.89 | 0 | 0 | 221 | 51.5161
162181.0097 | 1019013.3375 | -9.753 | -1.4584 | 3.844e+13 | 162181.0097 | 9.753 | 1.4584 | 61.06 | -89.89 | 0 | 0 | 222 | 51.307
165958.6907 | 1042749.2073 | -9.7626 | -1.4772 | 3.8391e+13 | 165958.6907 | 9.7626 | 1.4772 | 60.86 | -89.9 | 0 | 0 | 223 | 51.0974
169824.3652 | 1067037.9565 | -9.7725 | -1.4955 | 3.834e+13 | 169824.3652 | 9.7725 | 1.4955 | 60.66 | -89.9 | 0 | 0 | 224 | 50.8875
173780.0829 | 1091892.4634 | -9.7828 | -1.5131 | 3.8286e+13 | 173780.0829 | 9.7828 | 1.5131 | 60.46 | -89.91 | 0 | 0 | 225 | 50.6772
177827.941 | 1117325.9061 | -9.7936 | -1.5299 | 3.823e+13 | 177827.941 | 9.7936 | 1.5299 | 60.26 | -89.91 | 0 | 0 | 226 | 50.4664
181970.0859 | 1143351.7698 | -9.8049 | -1.5459 | 3.8171e+13 | 181970.0859 | 9.8049 | 1.5459 | 60.06 | -89.91 | 0 | 0 | 227 | 50.2551
186208.7137 | 1169983.8538 | -9.8166 | -1.5609 | 38109555386259 | 186208.7137 | 9.8166 | 1.5609 | 59.86 | -89.92 | 0 | 0 | 228 | 50.0434
190546.0718 | 1197236.2787 | -9.8288 | -1.5748 | 3.8045e+13 | 190546.0718 | 9.8288 | 1.5748 | 59.66 | -89.92 | 0 | 0 | 229 | 49.8312
194984.46 | 1225123.494 | -9.8415 | -1.5875 | 3.7977e+13 | 194984.46 | 9.8415 | 1.5875 | 59.46 | -89.92 | 0 | 0 | 230 | 49.6185
199526.2315 | 1253660.2861 | -9.8548 | -1.5988 | 3.7907e+13 | 199526.2315 | 9.8548 | 1.5988 | 59.26 | -89.93 | 0 | 0 | 231 | 49.4052
204173.7945 | 1282861.7855 | -9.8686 | -1.6087 | 3.7833e+13 | 204173.7945 | 9.8686 | 1.6087 | 59.06 | -89.93 | 0 | 0 | 232 | 49.1914
208929.6131 | 1312743.4752 | -9.8829 | -1.617 | 3.7755e+13 | 208929.6131 | 9.8829 | 1.617 | 58.86 | -89.93 | 0 | 0 | 233 | 48.9771
213796.209 | 1343321.1988 | -9.8979 | -1.6235 | 3.7674e+13 | 213796.209 | 9.8979 | 1.6235 | 58.66 | -89.94 | 0 | 0 | 234 | 48.7621
218776.1624 | 1374611.1691 | -9.9134 | -1.6281 | 3.7589e+13 | 218776.1624 | 9.9134 | 1.6281 | 58.46 | -89.94 | 0 | 0 | 235 | 48.5466
223872.1139 | 1406629.9765 | -9.9296 | -1.6306 | 3.75e+13 | 223872.1139 | 9.9296 | 1.6306 | 58.26 | -89.94 | 0 | 0 | 236 | 48.3304
229086.7653 | 1439394.5977 | -9.9464 | -1.6307 | 3.7407e+13 | 229086.7653 | 9.9464 | 1.6307 | 58.06 | -89.95 | 0 | 0 | 237 | 48.1136
234422.8815 | 1472922.4049 | -9.9639 | -1.6284 | 37308917193476 | 234422.8815 | 9.9639 | 1.6284 | 57.86 | -89.95 | 0 | 0 | 238 | 47.8961
239883.2919 | 1507231.1751 | -9.982 | -1.6233 | 3.7207e+13 | 239883.2919 | 9.982 | 1.6233 | 57.66 | -89.95 | 0 | 0 | 239 | 47.678
245470.8916 | 1542339.0992 | -10.0009 | -1.6153 | 3.71e+13 | 245470.8916 | 10.0009 | 1.6153 | 57.46 | -89.96 | 0 | 0 | 240 | 47.4591
251188.6432 | 1578264.792 | -10.0204 | -1.6041 | 3.6987e+13 | 251188.6432 | 10.0204 | 1.6041 | 57.26 | -89.96 | 0 | 0 | 241 | 47.2396
257039.5783 | 1615027.3016 | -10.0407 | -1.5894 | 3.687e+13 | 257039.5783 | 10.0407 | 1.5894 | 57.06 | -89.96 | 0 | 0 | 242 | 47.0193
263026.7992 | 1652646.1201 | -10.0618 | -1.571 | 3.6747e+13 | 263026.7992 | 10.0618 | 1.571 | 56.86 | -89.96 | 0 | 0 | 243 | 46.7982
269153.4804 | 1691141.1934 | -10.0836 | -1.5486 | 3.6618e+13 | 269153.4804 | 10.0836 | 1.5486 | 56.66 | -89.97 | 0 | 0 | 244 | 46.5764
275422.8703 | 1730532.9321 | -10.1062 | -1.5218 | 3.6484e+13 | 275422.8703 | 10.1062 | 1.5218 | 56.46 | -89.97 | 0 | 0 | 245 | 46.3538
281838.2931 | 1770842.2224 | -10.1296 | -1.4904 | 3.6343e+13 | 281838.2931 | 10.1296 | 1.4904 | 56.26 | -89.97 | 0 | 0 | 246 | 46.1304
288403.1503 | 1812090.4366 | -10.1539 | -1.4539 | 3.6195e+13 | 288403.1503 | 10.1539 | 1.4539 | 56.06 | -89.98 | 0 | 0 | 247 | 45.9061
295120.9227 | 1854299.4451 | -10.1789 | -1.4122 | 3.604e+13 | 295120.9227 | 10.1789 | 1.4122 | 55.86 | -89.98 | 0 | 0 | 248 | 45.6811
301995.172 | 1897491.6278 | -10.2049 | -1.3646 | 3.5878e+13 | 301995.172 | 10.2049 | 1.3646 | 55.66 | -89.98 | 0 | 0 | 249 | 45.4551
309029.5433 | 1941689.8856 | -10.2316 | -1.3109 | 3.5708e+13 | 309029.5433 | 10.2316 | 1.3109 | 55.46 | -89.99 | 0 | 0 | 250 | 45.2284
316227.766 | 1986917.6532 | -10.2593 | -1.2506 | 3.5531e+13 | 316227.766 | 10.2593 | 1.2506 | 55.26 | -89.99 | 0 | 0 | 251 | 45.0007
323593.6569 | 2033198.9107 | -10.2878 | -1.1833 | 3.5345e+13 | 323593.6569 | 10.2878 | 1.1833 | 55.06 | -89.99 | 0 | 0 | 252 | 44.7722
331131.1215 | 2080558.1972 | -10.3172 | -1.1085 | 3.515e+13 | 331131.1215 | 10.3172 | 1.1085 | 54.86 | -89.99 | 0 | 0 | 253 | 44.5428
338844.1561 | 2129020.6233 | -10.3474 | -1.0257 | 3.4946e+13 | 338844.1561 | 10.3474 | 1.0257 | 54.66 | -90 | 0 | 0 | 254 | 44.3126
346736.8505 | 2178611.8842 | -10.3786 | -0.9344 | 3.4732e+13 | 346736.8505 | 10.3786 | 0.9344 | 54.46 | -90 | 0 | 0 | 255 | 44.0814
354813.3892 | 2229358.274 | -10.4106 | -0.83404 | 3.4508e+13 | 354813.3892 | 10.4106 | 0.83404 | 54.26 | -90 | 0 | 0 | 256 | 43.8494
363078.0548 | 2281286.6991 | -10.4435 | -0.72408 | 3.4274e+13 | 363078.0548 | 10.4435 | 0.72408 | 54.06 | -90.01 | 0 | 0 | 257 | 43.6165
371535.2291 | 2334424.6926 | -10.4773 | -0.60392 | 3.4029e+13 | 371535.2291 | 10.4773 | 0.60392 | 53.86 | -90.01 | 0 | 0 | 258 | 43.3827
380189.3963 | 2388800.4289 | -10.5119 | -0.47297 | 3.3772e+13 | 380189.3963 | 10.5119 | 0.47297 | 53.66 | -90.01 | 0 | 0 | 259 | 43.1481
389045.145 | 2444442.7389 | -10.5473 | -0.33059 | 3.3503e+13 | 389045.145 | 10.5473 | 0.33059 | 53.46 | -90.01 | 0 | 0 | 260 | 42.9127
398107.1706 | 2501381.1247 | -10.5835 | -0.17614 | 3.3222e+13 | 398107.1706 | 10.5835 | 0.17614 | 53.26 | -90.02 | 0 | 0 | 261 | 42.6765
407380.2778 | 2559645.7759 | -10.6204 | -0.0089296 | 3.2927e+13 | 407380.2778 | 10.6204 | 0.0089296 | 53.06 | -90.02 | 0 | 0 | 262 | 42.4396
416869.3835 | 2619267.5852 | -10.6581 | 0.17172 | 3.2618e+13 | 416869.3835 | 10.6581 | -0.17172 | 52.86 | -90.02 | 0 | 0 | 263 | 42.2019
426579.5188 | 2680278.1649 | -10.6965 | 0.36652 | 3.2295e+13 | 426579.5188 | 10.6965 | -0.36652 | 52.66 | -90.03 | 0 | 0 | 264 | 41.9635
436515.8322 | 2742709.8635 | -10.7354 | 0.5762 | 3.1956e+13 | 436515.8322 | 10.7354 | -0.5762 | 52.46 | -90.03 | 0 | 0 | 265 | 41.7246
446683.5922 | 2806595.7832 | -10.775 | 0.8015 | 3.1601e+13 | 446683.5922 | 10.775 | -0.8015 | 52.26 | -90.03 | 0 | 0 | 266 | 41.485
457088.1896 | 2871969.7971 | -10.815 | 1.0432 | 3.123e+13 | 457088.1896 | 10.815 | -1.0432 | 52.06 | -90.04 | 0 | 0 | 267 | 41.245
467735.1413 | 2938866.5674 | -10.8554 | 1.302 | 3.0841e+13 | 467735.1413 | 10.8554 | -1.302 | 51.86 | -90.04 | 0 | 0 | 268 | 41.0046
478630.0923 | 3007321.5637 | -10.8962 | 1.5787 | 3.0434e+13 | 478630.0923 | 10.8962 | -1.5787 | 51.66 | -90.04 | 0 | 0 | 269 | 40.7638
489778.8194 | 3077371.0816 | -10.9372 | 1.874 | 3.0008e+13 | 489778.8194 | 10.9372 | -1.874 | 51.46 | -90.04 | 0 | 0 | 270 | 40.5228
501187.2336 | 3149052.2625 | -10.9783 | 2.1888 | 2.9562e+13 | 501187.2336 | 10.9783 | -2.1888 | 51.26 | -90.05 | 0 | 0 | 271 | 40.2817
512861.384 | 3222403.1125 | -11.0195 | 2.5237 | 2.9095e+13 | 512861.384 | 11.0195 | -2.5237 | 51.06 | -90.05 | 0 | 0 | 272 | 40.0405
524807.4602 | 3297462.5233 | -11.0605 | 2.8795 | 2.8605e+13 | 524807.4602 | 11.0605 | -2.8795 | 50.86 | -90.05 | 0 | 0 | 273 | 39.7995
537031.7964 | 3374270.2924 | -11.1012 | 3.257 | 2.8093e+13 | 537031.7964 | 11.1012 | -3.257 | 50.66 | -90.06 | 0 | 0 | 274 | 39.5588
549540.8739 | 3452867.1443 | -11.1414 | 3.6568 | 2.7556e+13 | 549540.8739 | 11.1414 | -3.6568 | 50.46 | -90.06 | 0 | 0 | 275 | 39.3186
562341.3252 | 3533294.7521 | -11.1811 | 4.0795 | 2.6994e+13 | 562341.3252 | 11.1811 | -4.0795 | 50.26 | -90.06 | 0 | 0 | 276 | 39.0789
575439.9373 | 3615595.7594 | -11.22 | 4.5257 | 2.6406e+13 | 575439.9373 | 11.22 | -4.5257 | 50.06 | -90.07 | 0 | 0 | 277 | 38.84
588843.6554 | 3699813.8036 | -11.2579 | 4.996 | 25789795423373 | 588843.6554 | 11.2579 | -4.996 | 49.86 | -90.07 | 0 | 0 | 278 | 38.6021
602559.5861 | 3785993.5379 | -11.2946 | 5.4909 | 2.5145e+13 | 602559.5861 | 11.2946 | -5.4909 | 49.66 | -90.07 | 0 | 0 | 279 | 38.3654
616595.0019 | 3874180.6562 | -11.3299 | 6.0107 | 24469141847666 | 616595.0019 | 11.3299 | -6.0107 | 49.46 | -90.08 | 0 | 0 | 280 | 38.1301
630957.3445 | 3964421.9163 | -11.3636 | 6.5558 | 2.3762e+13 | 630957.3445 | 11.3636 | -6.5558 | 49.26 | -90.08 | 0 | 0 | 281 | 37.8964
645654.229 | 4056765.1654 | -11.3953 | 7.1263 | 2.3021e+13 | 645654.229 | 11.3953 | -7.1263 | 49.06 | -90.08 | 0 | 0 | 282 | 37.6647
660693.448 | 4151259.3651 | -11.4249 | 7.7224 | 2.2245e+13 | 660693.448 | 11.4249 | -7.7224 | 48.86 | -90.09 | 0 | 0 | 283 | 37.4351
676082.9754 | 4247954.6174 | -11.4521 | 8.3441 | 21433299172722 | 676082.9754 | 11.4521 | -8.3441 | 48.66 | -90.09 | 0 | 0 | 284 | 37.2079
691830.9709 | 4346902.1915 | -11.4766 | 8.9912 | 2.0583e+13 | 691830.9709 | 11.4766 | -8.9912 | 48.46 | -90.1 | 0 | 0 | 285 | 36.9834
707945.7844 | 4448154.5507 | -11.4981 | 9.6633 | 1.9692e+13 | 707945.7844 | 11.4981 | -9.6633 | 48.26 | -90.1 | 0 | 0 | 286 | 36.7619
724435.9601 | 4551765.3803 | -11.5164 | 10.36 | 1.876e+13 | 724435.9601 | 11.5164 | -10.36 | 48.06 | -90.1 | 0 | 0 | 287 | 36.5436
741310.2413 | 4657789.6162 | -11.5311 | 11.0808 | 17783413495543 | 741310.2413 | 11.5311 | -11.0808 | 47.86 | -90.11 | 0 | 0 | 288 | 36.3289
758577.575 | 4766283.4738 | -11.542 | 11.8248 | 1.6761e+13 | 758577.575 | 11.542 | -11.8248 | 47.66 | -90.11 | 0 | 0 | 289 | 36.118
776247.1166 | 4877304.4779 | -11.5488 | 12.591 | 1.569e+13 | 776247.1166 | 11.5488 | -12.591 | 47.46 | -90.11 | 0 | 0 | 290 | 35.9112
794328.2347 | 4990911.4935 | -11.5512 | 13.3784 | 1.4569e+13 | 794328.2347 | 11.5512 | -13.3784 | 47.26 | -90.12 | 0 | 0 | 291 | 35.7088
812830.5162 | 5107164.7564 | -11.5489 | 14.1855 | 1.3395e+13 | 812830.5162 | 11.5489 | -14.1855 | 47.06 | -90.12 | 0 | 0 | 292 | 35.5111
831763.7711 | 5226125.9056 | -11.5416 | 15.0109 | 1.2166e+13 | 831763.7711 | 11.5416 | -15.0109 | 46.86 | -90.13 | 0 | 0 | 293 | 35.3184
851138.0382 | 5347858.016 | -11.5292 | 15.8529 | 1.0879e+13 | 851138.0382 | 11.5292 | -15.8529 | 46.66 | -90.13 | 0 | 0 | 294 | 35.1308
870963.59 | 5472425.6315 | -11.5114 | 16.7096 | 9.531e+12 | 870963.59 | 11.5114 | -16.7096 | 46.46 | -90.13 | 0 | 0 | 295 | 34.9486
891250.9381 | 5599894.7995 | -11.488 | 17.5791 | 8.1196e+12 | 891250.9381 | 11.488 | -17.5791 | 46.26 | -90.14 | 0 | 0 | 296 | 34.772
912010.8394 | 5730333.1058 | -11.4588 | 18.4592 | 6.6417e+12 | 912010.8394 | 11.4588 | -18.4592 | 46.06 | -90.14 | 0 | 0 | 297 | 34.6012
933254.3008 | 5863809.7106 | -11.4237 | 19.3477 | 5.0942e+12 | 933254.3008 | 11.4237 | -19.3477 | 45.86 | -90.15 | 0 | 0 | 298 | 34.4363
954992.586 | 6000395.385 | -11.3824 | 20.2422 | 3.4737e+12 | 954992.586 | 11.3824 | -20.2422 | 45.66 | -90.15 | 0 | 0 | 299 | 34.2776
977237.221 | 6140162.5483 | -11.335 | 21.1403 | 1.7768e+12 | 977237.221 | 11.335 | -21.1403 | 45.46 | -90.16 | 0 | 0 | 300 | 34.125
1000000 | 6283185.3072 | -11.2814 | 22.0393 | 0.78125 | 1000000 | 11.2814 | -22.0393 | 45.26 | -90.16 | 0 | 0 | 301 | 33.9786
1023292.9923 | 6429539.494 | -11.2216 | 22.9369 | -1.8606e+12 | 1023292.9923 | 11.2216 | -22.9369 | 45.06 | -90.17 | 0 | 0 | 302 | 33.8384
1047128.5481 | 6579302.7078 | -11.1554 | 23.8304 | -3.8088e+12 | 1047128.5481 | 11.1554 | -23.8304 | 44.86 | -90.17 | 0 | 0 | 303 | 33.7046
1071519.3052 | 6732554.355 | -11.0831 | 24.7173 | -5.8489e+12 | 1071519.3052 | 11.0831 | -24.7173 | 44.66 | -90.18 | 0 | 0 | 304 | 33.5769
1096478.1961 | 6889375.6916 | -11.0047 | 25.595 | -7.9851e+12 | 1096478.1961 | 11.0047 | -25.595 | 44.46 | -90.18 | 0 | 0 | 305 | 33.4553
1122018.4543 | 7049849.8665 | -10.9202 | 26.4612 | -1.0222e+13 | 1122018.4543 | 10.9202 | -26.4612 | 44.26 | -90.19 | 0 | 0 | 306 | 33.3398
1148153.6215 | 7214061.965 | -10.8298 | 27.3136 | -1.2564e+13 | 1148153.6215 | 10.8298 | -27.3136 | 44.06 | -90.19 | 0 | 0 | 307 | 33.2302
1174897.5549 | 7382099.0546 | -10.7337 | 28.1498 | -15016968848118 | 1174897.5549 | 10.7337 | -28.1498 | 43.86 | -90.2 | 0 | 0 | 308 | 33.1263
1202264.4346 | 7554050.2309 | -10.632 | 28.9677 | -1.7585e+13 | 1202264.4346 | 10.632 | -28.9677 | 43.66 | -90.2 | 0 | 0 | 309 | 33.028
1230268.7708 | 7730006.6647 | -10.525 | 29.7654 | -2.0275e+13 | 1230268.7708 | 10.525 | -29.7654 | 43.46 | -90.21 | 0 | 0 | 310 | 32.935
1258925.4118 | 7910061.6502 | -10.4129 | 30.541 | -2.3091e+13 | 1258925.4118 | 10.4129 | -30.541 | 43.26 | -90.21 | 0 | 0 | 311 | 32.8471
1288249.5517 | 8094310.6552 | -10.296 | 31.2929 | -2.6039e+13 | 1288249.5517 | 10.296 | -31.2929 | 43.06 | -90.22 | 0 | 0 | 312 | 32.764
1318256.7386 | 8282851.3708 | -10.1744 | 32.0195 | -2.9127e+13 | 1318256.7386 | 10.1744 | -32.0195 | 42.86 | -90.22 | 0 | 0 | 313 | 32.6856
1348962.8826 | 8475783.7638 | -10.0486 | 32.7195 | -3.236e+13 | 1348962.8826 | 10.0486 | -32.7195 | 42.66 | -90.23 | 0 | 0 | 314 | 32.6114
1380384.2646 | 8673210.1296 | -9.9187 | 33.3917 | -3.5746e+13 | 1380384.2646 | 9.9187 | -33.3917 | 42.46 | -90.24 | 0 | 0 | 315 | 32.5413
1412537.5446 | 8875235.1462 | -9.785 | 34.0352 | -3.9291e+13 | 1412537.5446 | 9.785 | -34.0352 | 42.26 | -90.24 | 0 | 0 | 316 | 32.475
1445439.7707 | 9081965.93 | -9.6479 | 34.649 | -4.3004e+13 | 1445439.7707 | 9.6479 | -34.649 | 42.06 | -90.25 | 0 | 0 | 317 | 32.4121
1479108.3882 | 9293512.0923 | -9.5077 | 35.2325 | -4.6891e+13 | 1479108.3882 | 9.5077 | -35.2325 | 41.86 | -90.26 | 0 | 0 | 318 | 32.3523
1513561.2484 | 9509985.7977 | -9.3645 | 35.7852 | -5.0961e+13 | 1513561.2484 | 9.3645 | -35.7852 | 41.66 | -90.26 | 0 | 0 | 319 | 32.2955
1548816.6189 | 9731501.8235 | -9.2187 | 36.3066 | -5.5224e+13 | 1548816.6189 | 9.2187 | -36.3066 | 41.46 | -90.27 | 0 | 0 | 320 | 32.2413
1584893.1925 | 9958177.6203 | -9.0707 | 36.7965 | -5.9687e+13 | 1584893.1925 | 9.0707 | -36.7965 | 41.26 | -90.28 | 0 | 0 | 321 | 32.1893
1621810.0974 | 10190133.3748 | -8.9206 | 37.2547 | -6.436e+13 | 1621810.0974 | 8.9206 | -37.2547 | 41.06 | -90.28 | 0 | 0 | 322 | 32.1394
1659586.9074 | 10427492.0728 | -8.7687 | 37.6812 | -6.9254e+13 | 1659586.9074 | 8.7687 | -37.6812 | 40.86 | -90.29 | 0 | 0 | 323 | 32.0913
1698243.6525 | 10670379.5652 | -8.6152 | 38.0761 | -7.4379e+13 | 1698243.6525 | 8.6152 | -38.0761 | 40.66 | -90.3 | 0 | 0 | 324 | 32.0448
1737800.8287 | 10918924.634 | -8.4605 | 38.4395 | -7.9744e+13 | 1737800.8287 | 8.4605 | -38.4395 | 40.46 | -90.31 | 0 | 0 | 325 | 31.9995
1778279.41 | 11173259.0612 | -8.3048 | 38.7717 | -8.5363e+13 | 1778279.41 | 8.3048 | -38.7717 | 40.26 | -90.31 | 0 | 0 | 326 | 31.9552
1819700.8586 | 11433517.6983 | -8.1482 | 39.0729 | -9.1247e+13 | 1819700.8586 | 8.1482 | -39.0729 | 40.06 | -90.32 | 0 | 0 | 327 | 31.9118
1862087.1367 | 11699838.5378 | -7.9911 | 39.3437 | -9.7408e+13 | 1862087.1367 | 7.9911 | -39.3437 | 39.86 | -90.33 | 0 | 0 | 328 | 31.8689
1905460.718 | 11972362.7865 | -7.8335 | 39.5843 | -103859053087558 | 1905460.718 | 7.8335 | -39.5843 | 39.66 | -90.34 | 0 | 0 | 329 | 31.8265
1949844.5998 | 12251234.9405 | -7.6758 | 39.7953 | -110614339962556 | 1949844.5998 | 7.6758 | -39.7953 | 39.46 | -90.35 | 0 | 0 | 330 | 31.7842
1995262.315 | 12536602.8614 | -7.518 | 39.9773 | -117687993699640 | 1995262.315 | 7.518 | -39.9773 | 39.26 | -90.35 | 0 | 0 | 331 | 31.742
2041737.9447 | 12828617.8551 | -7.3605 | 40.1307 | -125095018466768 | 2041737.9447 | 7.3605 | -40.1307 | 39.06 | -90.36 | 0 | 0 | 332 | 31.6995
2089296.1309 | 13127434.7517 | -7.2032 | 40.2562 | -132851125556548 | 2089296.1309 | 7.2032 | -40.2562 | 38.86 | -90.37 | 0 | 0 | 333 | 31.6568
2137962.0895 | 13433211.9881 | -7.0465 | 40.3545 | -140972766711996 | 2137962.0895 | 7.0465 | -40.3545 | 38.66 | -90.38 | 0 | 0 | 334 | 31.6135
2187761.6239 | 13746111.6912 | -6.8903 | 40.4261 | -149477169022891 | 2187761.6239 | 6.8903 | -40.4261 | 38.46 | -90.39 | 0 | 0 | 335 | 31.5697
2238721.1386 | 14066299.7647 | -6.735 | 40.4717 | -158382371466739 | 2238721.1386 | 6.735 | -40.4717 | 38.26 | -90.4 | 0 | 0 | 336 | 31.525
2290867.6528 | 14393945.9766 | -6.5806 | 40.492 | -167707263171865 | 2290867.6528 | 6.5806 | -40.492 | 38.06 | -90.41 | 0 | 0 | 337 | 31.4794
2344228.8153 | 14729224.0491 | -6.4272 | 40.4876 | -177471623483786 | 2344228.8153 | 6.4272 | -40.4876 | 37.86 | -90.42 | 0 | 0 | 338 | 31.4328
2398832.919 | 15072311.7512 | -6.2749 | 40.4593 | -187696163919853 | 2398832.919 | 6.2749 | -40.4593 | 37.66 | -90.43 | 0 | 0 | 339 | 31.3851
2454708.9157 | 15423390.9924 | -6.1239 | 40.4078 | -198402572101160 | 2454708.9157 | 6.1239 | -40.4078 | 37.46 | -90.44 | 0 | 0 | 340 | 31.3361
2511886.4315 | 15782647.9198 | -5.9743 | 40.3338 | -209613557754892 | 2511886.4315 | 5.9743 | -40.3338 | 37.26 | -90.45 | 0 | 0 | 341 | 31.2857
2570395.7828 | 16150273.0159 | -5.8262 | 40.2379 | -221352900884704 | 2570395.7828 | 5.8262 | -40.2379 | 37.06 | -90.46 | 0 | 0 | 342 | 31.2338
2630267.9919 | 16526461.2006 | -5.6796 | 40.1209 | -233645502211295 | 2630267.9919 | 5.6796 | -40.1209 | 36.86 | -90.47 | 0 | 0 | 343 | 31.1804
2691534.8039 | 16911411.9338 | -5.5346 | 39.9835 | -246517435990177 | 2691534.8039 | 5.5346 | -39.9835 | 36.66 | -90.48 | 0 | 0 | 344 | 31.1254
2754228.7033 | 17305329.3214 | -5.3913 | 39.8263 | -259996005318665 | 2754228.7033 | 5.3913 | -39.8263 | 36.46 | -90.5 | 0 | 0 | 345 | 31.0687
2818382.9313 | 17708422.2237 | -5.2498 | 39.6502 | -274109800049408 | 2818382.9313 | 5.2498 | -39.6502 | 36.26 | -90.51 | 0 | 0 | 346 | 31.0102
2884031.5031 | 18120904.3659 | -5.1102 | 39.4558 | -288888757433299 | 2884031.5031 | 5.1102 | -39.4558 | 36.06 | -90.52 | 0 | 0 | 347 | 30.9498
2951209.2267 | 18542994.4514 | -4.9725 | 39.2437 | -304364225620399 | 2951209.2267 | 4.9725 | -39.2437 | 35.86 | -90.53 | 0 | 0 | 348 | 30.8875
3019951.7204 | 18974916.278 | -4.8367 | 39.0147 | -320569030153566 | 3019951.7204 | 4.8367 | -39.0147 | 35.66 | -90.55 | 0 | 0 | 349 | 30.8233
3090295.4325 | 19416898.8564 | -4.703 | 38.7695 | -337537543595829 | 3090295.4325 | 4.703 | -38.7695 | 35.46 | -90.56 | 0 | 0 | 350 | 30.757
3162277.6602 | 19869176.5316 | -4.5714 | 38.5088 | -355305758439208 | 3162277.6602 | 4.5714 | -38.5088 | 35.26 | -90.57 | 0 | 0 | 351 | 30.6886
3235936.5693 | 20331989.1072 | -4.4419 | 38.2332 | -373911363449612 | 3235936.5693 | 4.4419 | -38.2332 | 35.06 | -90.59 | 0 | 0 | 352 | 30.6181
3311311.2148 | 20805581.9725 | -4.3146 | 37.9434 | -393393823609764 | 3311311.2148 | 4.3146 | -37.9434 | 34.86 | -90.6 | 0 | 0 | 353 | 30.5454
3388441.5614 | 21290206.2328 | -4.1895 | 37.6401 | -413794463829725 | 3388441.5614 | 4.1895 | -37.6401 | 34.66 | -90.61 | 0 | 0 | 354 | 30.4705
3467368.5045 | 21786118.8422 | -4.0666 | 37.3239 | -435156556602561 | 3467368.5045 | 4.0666 | -37.3239 | 34.46 | -90.63 | 0 | 0 | 355 | 30.3934
3548133.8923 | 22293582.7402 | -3.946 | 36.9956 | -457525413791109 | 3548133.8923 | 3.946 | -36.9956 | 34.25 | -90.64 | 0 | 0 | 356 | 30.304
3630780.5477 | 22812866.9909 | -3.8277 | 36.6558 | -480948482740511 | 3630780.5477 | 3.8277 | -36.6558 | 34.05 | -90.66 | 0 | 0 | 357 | 30.2223
3715352.291 | 23344246.9256 | -3.7117 | 36.3051 | -505475446920395 | 3715352.291 | 3.7117 | -36.3051 | 33.85 | -90.67 | 0 | 0 | 358 | 30.1383
3801893.9632 | 23888004.2891 | -3.598 | 35.9441 | -531158331310173 | 3801893.9632 | 3.598 | -35.9441 | 33.65 | -90.69 | 0 | 0 | 359 | 30.052
3890451.4499 | 24444427.3886 | -3.4867 | 35.5735 | -558051612751000 | 3890451.4499 | 3.4867 | -35.5735 | 33.45 | -90.71 | 0 | 0 | 360 | 29.9633
3981071.7055 | 25013811.247 | -3.3778 | 35.1939 | -586212335498458 | 3981071.7055 | 3.3778 | -35.1939 | 33.25 | -90.72 | 0 | 0 | 361 | 29.8722
4073802.778 | 25596457.7593 | -3.2712 | 34.806 | -615700232221068 | 4073802.778 | 3.2712 | -34.806 | 33.05 | -90.74 | 0 | 0 | 362 | 29.7788
4168693.8347 | 26192675.8523 | -3.1671 | 34.4103 | -646577850701289 | 4168693.8347 | 3.1671 | -34.4103 | 32.85 | -90.76 | 0 | 0 | 363 | 29.6829
4265795.188 | 26802781.6488 | -3.0653 | 34.0074 | -678910686507752 | 4265795.188 | 3.0653 | -34.0074 | 32.65 | -90.78 | 0 | 0 | 364 | 29.5847
4365158.3224 | 27427098.6348 | -2.9659 | 33.598 | -712767321920143 | 4365158.3224 | 2.9659 | -33.598 | 32.45 | -90.79 | 0 | 0 | 365 | 29.4841
4466835.9215 | 28065957.8316 | -2.8689 | 33.1825 | -748219571401407 | 4466835.9215 | 2.8689 | -33.1825 | 32.25 | -90.81 | 0 | 0 | 366 | 29.3811
4570881.8961 | 28719697.9707 | -2.7743 | 32.7616 | -785342633925862 | 4570881.8961 | 2.7743 | -32.7616 | 32.05 | -90.83 | 0 | 0 | 367 | 29.2757
4677351.4129 | 29388665.6739 | -2.6821 | 32.3359 | -824215252486298 | 4677351.4129 | 2.6821 | -32.3359 | 31.85 | -90.85 | 0 | 0 | 368 | 29.1679
4786300.9232 | 30073215.6366 | -2.5922 | 31.9058 | -864919881118423 | 4786300.9232 | 2.5922 | -31.9058 | 31.65 | -90.87 | 0 | 0 | 369 | 29.0578
4897788.1937 | 30773710.8162 | -2.5047 | 31.4718 | -907542859796931 | 4897788.1937 | 2.5047 | -31.4718 | 31.45 | -90.89 | 0 | 0 | 370 | 28.9453
5011872.3363 | 31490522.6247 | -2.4195 | 31.0346 | -952174597574162 | 5011872.3363 | 2.4195 | -31.0346 | 31.25 | -90.91 | 0 | 0 | 371 | 28.8305
5128613.8399 | 32224031.1251 | -2.3366 | 30.5946 | -998909764349822 | 5128613.8399 | 2.3366 | -30.5946 | 31.05 | -90.93 | 0 | 0 | 372 | 28.7134
5248074.6025 | 32974625.2334 | -2.256 | 30.1523 | -1047847491678540 | 5248074.6025 | 2.256 | -30.1523 | 30.85 | -90.96 | 0 | 0 | 373 | 28.594
5370317.9637 | 33742702.9244 | -2.1776 | 29.7081 | -1099091583041160 | 5370317.9637 | 2.1776 | -29.7081 | 30.65 | -90.98 | 0 | 0 | 374 | 28.4724
5495408.7386 | 34528671.4432 | -2.1015 | 29.2626 | -1152750734025900 | 5495408.7386 | 2.1015 | -29.2626 | 30.45 | -91 | 0 | 0 | 375 | 28.3485
5623413.2519 | 35332947.5206 | -2.0277 | 28.8162 | -1208938762886190 | 5623413.2519 | 2.0277 | -28.8162 | 30.25 | -91.03 | 0 | 0 | 376 | 28.2223
5754399.3734 | 36155957.5944 | -1.956 | 28.3693 | -1267774851964500 | 5754399.3734 | 1.956 | -28.3693 | 30.05 | -91.05 | 0 | 0 | 377 | 28.094
5888436.5536 | 36998138.0356 | -1.8864 | 27.9222 | -1329383800494080 | 5888436.5536 | 1.8864 | -27.9222 | 29.85 | -91.07 | 0 | 0 | 378 | 27.9636
6025595.8607 | 37859935.3792 | -1.819 | 27.4755 | -1393896289314790 | 6025595.8607 | 1.819 | -27.4755 | 29.65 | -91.1 | 0 | 0 | 379 | 27.831
6165950.0186 | 38741806.5618 | -1.7536 | 27.0295 | -1461449158064770 | 6165950.0186 | 1.7536 | -27.0295 | 29.45 | -91.12 | 0 | 0 | 380 | 27.6964
6309573.4448 | 39644219.1629 | -1.6903 | 26.5846 | -1532185695435610 | 6309573.4448 | 1.6903 | -26.5846 | 29.25 | -91.15 | 0 | 0 | 381 | 27.5597
6456542.2903 | 40567651.6539 | -1.6291 | 26.141 | -1606255943106890 | 6456542.2903 | 1.6291 | -26.141 | 29.05 | -91.18 | 0 | 0 | 382 | 27.4209
6606934.4801 | 41512593.6507 | -1.5698 | 25.6992 | -1683817014004690 | 6606934.4801 | 1.5698 | -25.6992 | 28.85 | -91.21 | 0 | 0 | 383 | 27.2802
6760829.7539 | 42479546.1742 | -1.5124 | 25.2595 | -1765033425559170 | 6760829.7539 | 1.5124 | -25.2595 | 28.65 | -91.23 | 0 | 0 | 384 | 27.1376
6918309.7092 | 43469021.9153 | -1.4569 | 24.8221 | -1850077448668120 | 6918309.7092 | 1.4569 | -24.8221 | 28.45 | -91.26 | 0 | 0 | 385 | 26.9931
7079457.8438 | 44481545.5072 | -1.4033 | 24.3874 | -1939129473106600 | 7079457.8438 | 1.4033 | -24.3874 | 28.25 | -91.29 | 0 | 0 | 386 | 26.8467
7244359.6007 | 45517653.8034 | -1.3515 | 23.9556 | -2032378390157860 | 7244359.6007 | 1.3515 | -23.9556 | 28.05 | -91.32 | 0 | 0 | 387 | 26.6985
7413102.413 | 46577896.162 | -1.3015 | 23.5269 | -2130021993277070 | 7413102.413 | 1.3015 | -23.5269 | 27.85 | -91.35 | 0 | 0 | 388 | 26.5485
7585775.7503 | 47662834.7378 | -1.2532 | 23.1016 | -2232267397637740 | 7585775.7503 | 1.2532 | -23.1016 | 27.65 | -91.38 | 0 | 0 | 389 | 26.3968
7762471.1663 | 48773044.7794 | -1.2066 | 22.68 | -2339331479450810 | 7762471.1663 | 1.2066 | -22.68 | 27.45 | -91.42 | 0 | 0 | 390 | 26.2434
7943282.3472 | 49909114.935 | -1.1616 | 22.2622 | -2451441335988130 | 7943282.3472 | 1.1616 | -22.2622 | 27.25 | -91.45 | 0 | 0 | 391 | 26.0884
8128305.1616 | 51071647.5639 | -1.1183 | 21.8484 | -2568834767286240 | 8128305.1616 | 1.1183 | -21.8484 | 27.05 | -91.48 | 0 | 0 | 392 | 25.9317
8317637.711 | 52261259.0564 | -1.0765 | 21.4388 | -2691760780552150 | 8317637.711 | 1.0765 | -21.4388 | 26.85 | -91.52 | 0 | 0 | 393 | 25.7735
8511380.382 | 53478580.1601 | -1.0362 | 21.0336 | -2820480118340970 | 8511380.382 | 1.0362 | -21.0336 | 26.65 | -91.55 | 0 | 0 | 394 | 25.6138
8709635.8996 | 54724256.315 | -0.9974 | 20.6329 | -2955265811625850 | 8709635.8996 | 0.9974 | -20.6329 | 26.45 | -91.59 | 0 | 0 | 395 | 25.4526
8912509.3813 | 55998947.9949 | -0.96003 | 20.2368 | -3096403758933280 | 8912509.3813 | 0.96003 | -20.2368 | 26.25 | -91.63 | 0 | 0 | 396 | 25.29
9120108.3936 | 57303331.0583 | -0.92405 | 19.8455 | -3244193332772200 | 9120108.3936 | 0.92405 | -19.8455 | 26.05 | -91.66 | 0 | 0 | 397 | 25.1259
9332543.008 | 58638097.1063 | -0.88943 | 19.4591 | -3398948014643200 | 9332543.008 | 0.88943 | -19.4591 | 25.85 | -91.7 | 0 | 0 | 398 | 24.9606
9549925.8602 | 60003953.8496 | -0.85611 | 19.0777 | -3560996059974860 | 9549925.8602 | 0.85611 | -19.0777 | 25.65 | -91.74 | 0 | 0 | 399 | 24.7939
9772372.2096 | 61401625.4834 | -0.82406 | 18.7014 | -3730681194397490 | 9772372.2096 | 0.82406 | -18.7014 | 25.45 | -91.78 | 0 | 0 | 400 | 24.6259
10000000 | 62831853.0718 | -0.79325 | 18.3302 | -3908363342831280 | 10000000 | 0.79325 | -18.3302 | 25.25 | -91.82 | 0 | 0 | 401 | 24.4568
10232929.9228 | 64295394.9404 | -0.76362 | 17.9642 | -4094419392935320 | 10232929.9228 | 0.76362 | -17.9642 | 25.05 | -91.87 | 0 | 0 | 402 | 24.2864
10471285.4805 | 65793027.0784 | -0.73514 | 17.6035 | -4289243994536840 | 10471285.4805 | 0.73514 | -17.6035 | 24.85 | -91.91 | 0 | 0 | 403 | 24.1149
10715193.0524 | 67325543.5503 | -0.70778 | 17.2481 | -4493250396736450 | 10715193.0524 | 0.70778 | -17.2481 | 24.65 | -91.95 | 0 | 0 | 404 | 23.9422
10964781.9614 | 68893756.9165 | -0.6815 | 16.8981 | -4706871324464810 | 10964781.9614 | 0.6815 | -16.8981 | 24.45 | -92 | 0 | 0 | 405 | 23.7685
11220184.543 | 70498498.6645 | -0.65625 | 16.5535 | -4930559896350290 | 11220184.543 | 0.65625 | -16.5535 | 24.25 | -92.04 | 0 | 0 | 406 | 23.5938
11481536.215 | 72140619.6497 | -0.63201 | 16.2143 | -5164790585844310 | 11481536.215 | 0.63201 | -16.2143 | 24.05 | -92.09 | 0 | 0 | 407 | 23.418
11748975.5494 | 73820990.5464 | -0.60874 | 15.8806 | -5410060227643150 | 11748975.5494 | 0.60874 | -15.8806 | 23.85 | -92.14 | 0 | 0 | 408 | 23.2413
12022644.3462 | 75540502.3093 | -0.5864 | 15.5522 | -5666889071540930 | 12022644.3462 | 0.5864 | -15.5522 | 23.65 | -92.19 | 0 | 0 | 409 | 23.0636
12302687.7081 | 77300066.6465 | -0.56496 | 15.2293 | -5935821885949200 | 12302687.7081 | 0.56496 | -15.2293 | 23.45 | -92.24 | 0 | 0 | 410 | 22.885
12589254.1179 | 79100616.5022 | -0.5444 | 14.9119 | -6217429113423780 | 12589254.1179 | 0.5444 | -14.9119 | 23.25 | -92.29 | 0 | 0 | 411 | 22.7056
12882495.5169 | 80943106.5518 | -0.52467 | 14.5999 | -6512308080649870 | 12882495.5169 | 0.52467 | -14.5999 | 23.05 | -92.34 | 0 | 0 | 412 | 22.5253
13182567.3856 | 82828513.7079 | -0.50575 | 14.2933 | -6821084265452080 | 13182567.3856 | 0.50575 | -14.2933 | 22.85 | -92.4 | 0 | 0 | 413 | 22.3442
13489628.8259 | 84757837.6383 | -0.48761 | 13.992 | -7144412623516710 | 13489628.8259 | 0.48761 | -13.992 | 22.64 | -92.45 | 0 | 0 | 414 | 22.1524
13803842.646 | 86732101.2961 | -0.47021 | 13.6961 | -7482978977640610 | 13803842.646 | 0.47021 | -13.6961 | 22.44 | -92.51 | 0 | 0 | 415 | 21.9698
14125375.4462 | 88752351.4621 | -0.45354 | 13.4056 | -7837501472453260 | 14125375.4462 | 0.45354 | -13.4056 | 22.24 | -92.57 | 0 | 0 | 416 | 21.7865
14454397.7075 | 90819659.2996 | -0.43756 | 13.1203 | -8208732097697810 | 14454397.7075 | 0.43756 | -13.1203 | 22.04 | -92.63 | 0 | 0 | 417 | 21.6024
14791083.8817 | 92935120.9226 | -0.42224 | 12.8402 | -8597458283302160 | 14791083.8817 | 0.42224 | -12.8402 | 21.84 | -92.69 | 0 | 0 | 418 | 21.4178
15135612.4844 | 95099857.9769 | -0.40757 | 12.5654 | -9004504569623410 | 15135612.4844 | 0.40757 | -12.5654 | 21.64 | -92.75 | 0 | 0 | 419 | 21.2324
15488166.1891 | 97315018.2347 | -0.39351 | 12.2957 | -9430734356408490 | 15488166.1891 | 0.39351 | -12.2957 | 21.44 | -92.81 | 0 | 0 | 420 | 21.0465
15848931.9246 | 99581776.2032 | -0.38005 | 12.0311 | -9877051734180800 | 15848931.9246 | 0.38005 | -12.0311 | 21.24 | -92.88 | 0 | 0 | 421 | 20.86
16218100.9736 | 101901333.7476 | -0.36715 | 11.7716 | -10344403401937400 | 16218100.9736 | 0.36715 | -11.7716 | 21.04 | -92.94 | 0 | 0 | 422 | 20.6729
16595869.0744 | 104274920.728 | -0.3548 | 11.5171 | -10833780675224500 | 16595869.0744 | 0.3548 | -11.5171 | 20.84 | -93.01 | 0 | 0 | 423 | 20.4852
16982436.5246 | 106703795.6516 | -0.34297 | 11.2675 | -11346221588850800 | 16982436.5246 | 0.34297 | -11.2675 | 20.64 | -93.08 | 0 | 0 | 424 | 20.297
17378008.2875 | 109189246.34 | -0.33165 | 11.0228 | -11882813098698100 | 17378008.2875 | 0.33165 | -11.0228 | 20.44 | -93.15 | 0 | 0 | 425 | 20.1084
17782794.1004 | 111732590.6122 | -0.32081 | 10.7829 | -12444693387301000 | 17782794.1004 | 0.32081 | -10.7829 | 20.24 | -93.22 | 0 | 0 | 426 | 19.9192
18197008.5861 | 114335176.9828 | -0.31043 | 10.5477 | -13033054278084200 | 18197008.5861 | 0.31043 | -10.5477 | 20.04 | -93.29 | 0 | 0 | 427 | 19.7296
18620871.3666 | 116998385.3777 | -0.3005 | 10.3173 | -13649143763379900 | 18620871.3666 | 0.3005 | -10.3173 | 19.84 | -93.37 | 0 | 0 | 428 | 19.5395
19054607.1796 | 119723627.8651 | -0.29099 | 10.0915 | -14294268651587100 | 19054607.1796 | 0.29099 | -10.0915 | 19.63 | -93.45 | 0 | 0 | 429 | 19.339
19498445.9976 | 122512349.4048 | -0.28189 | 9.8702 | -14969797339086900 | 19498445.9976 | 0.28189 | -9.8702 | 19.43 | -93.52 | 0 | 0 | 430 | 19.1481
19952623.1497 | 125366028.6138 | -0.27319 | 9.6534 | -15677162712795300 | 19952623.1497 | 0.27319 | -9.6534 | 19.23 | -93.6 | 0 | 0 | 431 | 18.9568
20417379.4467 | 128286178.5506 | -0.26486 | 9.4411 | -16417865189508100 | 20417379.4467 | 0.26486 | -9.4411 | 19.03 | -93.69 | 0 | 0 | 432 | 18.7651
20892961.3085 | 131274347.5173 | -0.25689 | 9.2331 | -17193475898486000 | 20892961.3085 | 0.25689 | -9.2331 | 18.83 | -93.77 | 0 | 0 | 433 | 18.5731
21379620.895 | 134332119.8807 | -0.24927 | 9.0293 | -18005640014030900 | 21379620.895 | 0.24927 | -9.0293 | 18.63 | -93.86 | 0 | 0 | 434 | 18.3807
21877616.2395 | 137461116.9121 | -0.24198 | 8.8299 | -18856080245120400 | 21877616.2395 | 0.24198 | -8.8299 | 18.43 | -93.94 | 0 | 0 | 435 | 18.188
22387211.3857 | 140662997.6472 | -0.23501 | 8.6345 | -19746600489505200 | 22387211.3857 | 0.23501 | -8.6345 | 18.23 | -94.03 | 0 | 0 | 436 | 17.995
22908676.5277 | 143939459.7656 | -0.22834 | 8.4432 | -20679089660017800 | 22908676.5277 | 0.22834 | -8.4432 | 18.03 | -94.12 | 0 | 0 | 437 | 17.8017
23442288.1532 | 147292240.4908 | -0.22196 | 8.256 | -21655525691209800 | 23442288.1532 | 0.22196 | -8.256 | 17.83 | -94.22 | 0 | 0 | 438 | 17.608
23988329.1902 | 150723117.5116 | -0.21586 | 8.0727 | -22677979734816500 | 23988329.1902 | 0.21586 | -8.0727 | 17.62 | -94.31 | 0 | 0 | 439 | 17.4041
24547089.1568 | 154233909.9243 | -0.21002 | 7.8932 | -23748620552947200 | 24547089.1568 | 0.21002 | -7.8932 | 17.42 | -94.41 | 0 | 0 | 440 | 17.21
25118864.3151 | 157826479.1976 | -0.20445 | 7.7176 | -24869719118320400 | 25118864.3151 | 0.20445 | -7.7176 | 17.22 | -94.51 | 0 | 0 | 441 | 17.0156
25703957.8277 | 161502730.1593 | -0.19911 | 7.5457 | -26043653431301600 | 25703957.8277 | 0.19911 | -7.5457 | 17.02 | -94.61 | 0 | 0 | 442 | 16.8209
26302679.919 | 165264612.0062 | -0.19401 | 7.3774 | -27272913563960700 | 26302679.919 | 0.19401 | -7.3774 | 16.82 | -94.71 | 0 | 0 | 443 | 16.626
26915348.0393 | 169114119.338 | -0.18914 | 7.2128 | -28560106941848900 | 26915348.0393 | 0.18914 | -7.2128 | 16.62 | -94.82 | 0 | 0 | 444 | 16.4309
27542287.0334 | 173053293.2143 | -0.18448 | 7.0517 | -29907963874697600 | 27542287.0334 | 0.18448 | -7.0517 | 16.42 | -94.93 | 0 | 0 | 445 | 16.2355
28183829.3126 | 177084222.2373 | -0.18002 | 6.8941 | -31319343347771900 | 28183829.3126 | 0.18002 | -6.8941 | 16.21 | -95.04 | 0 | 0 | 446 | 16.03
28840315.0313 | 181209043.6589 | -0.17576 | 6.7398 | -32797239086161100 | 28840315.0313 | 0.17576 | -6.7398 | 16.01 | -95.15 | 0 | 0 | 447 | 15.8342
29512092.2667 | 185429944.514 | -0.17169 | 6.5889 | -34344785904871100 | 29512092.2667 | 0.17169 | -6.5889 | 15.81 | -95.27 | 0 | 0 | 448 | 15.6383
30199517.204 | 189749162.7802 | -0.1678 | 6.4413 | -35965266358187700 | 30199517.204 | 0.1678 | -6.4413 | 15.61 | -95.38 | 0 | 0 | 449 | 15.4422
30902954.3251 | 194168988.5641 | -0.16408 | 6.2968 | -37662117702414000 | 30902954.3251 | 0.16408 | -6.2968 | 15.41 | -95.5 | 0 | 0 | 450 | 15.2459
31622776.6017 | 198691765.3159 | -0.16053 | 6.1555 | -39438939186751904 | 31622776.6017 | 0.16053 | -6.1555 | 15.21 | -95.63 | 0 | 0 | 451 | 15.0495
32359365.693 | 203319891.0717 | -0.15713 | 6.0173 | -41299499687792200 | 32359365.693 | 0.15713 | -6.0173 | 15 | -95.75 | 0 | 0 | 452 | 14.8429
33113112.1483 | 208055819.7249 | -0.15388 | 5.8821 | -43247745703807504 | 33113112.1483 | 0.15388 | -5.8821 | 14.8 | -95.88 | 0 | 0 | 453 | 14.6461
33884415.6139 | 212902062.3277 | -0.15078 | 5.7499 | -45287809725803504 | 33884415.6139 | 0.15078 | -5.7499 | 14.6 | -96.01 | 0 | 0 | 454 | 14.4492
34673685.0453 | 217861188.4221 | -0.14782 | 5.6206 | -47424019003087104 | 34673685.0453 | 0.14782 | -5.6206 | 14.4 | -96.14 | 0 | 0 | 455 | 14.2522
35481338.9234 | 222935827.4023 | -0.14498 | 5.4941 | -49660904721941904 | 35481338.9234 | 0.14498 | -5.4941 | 14.2 | -96.28 | 0 | 0 | 456 | 14.055
36307805.477 | 228128669.9091 | -0.14228 | 5.3704 | -52003211616882096 | 36307805.477 | 0.14228 | -5.3704 | 13.99 | -96.42 | 0 | 0 | 457 | 13.8477
37153522.9097 | 233442469.2563 | -0.13969 | 5.2494 | -54455908034870496 | 37153522.9097 | 0.13969 | -5.2494 | 13.79 | -96.56 | 0 | 0 | 458 | 13.6503
38018939.6321 | 238880042.8907 | -0.13722 | 5.1311 | -57024196473848304 | 38018939.6321 | 0.13722 | -5.1311 | 13.59 | -96.71 | 0 | 0 | 459 | 13.4528
38904514.4994 | 244444273.8858 | -0.13485 | 5.0154 | -59713524617931000 | 38904514.4994 | 0.13485 | -5.0154 | 13.39 | -96.85 | 0 | 0 | 460 | 13.2551
39810717.0553 | 250138112.4705 | -0.1326 | 4.9023 | -62529596892676800 | 39810717.0553 | 0.1326 | -4.9023 | 13.18 | -97.01 | 0 | 0 | 461 | 13.0474
40738027.7804 | 255964577.5933 | -0.13044 | 4.7917 | -65478386564937696 | 40738027.7804 | 0.13044 | -4.7917 | 12.98 | -97.16 | 0 | 0 | 462 | 12.8496
41686938.347 | 261926758.5234 | -0.12838 | 4.6835 | -68566148412959800 | 41686938.347 | 0.12838 | -4.6835 | 12.78 | -97.32 | 0 | 0 | 463 | 12.6516
42657951.8802 | 268027816.4878 | -0.12641 | 4.5777 | -71799431993606096 | 42657951.8802 | 0.12641 | -4.5777 | 12.58 | -97.48 | 0 | 0 | 464 | 12.4536
43651583.224 | 274270986.3483 | -0.12453 | 4.4743 | -75185095534845104 | 43651583.224 | 0.12453 | -4.4743 | 12.38 | -97.64 | 0 | 0 | 465 | 12.2555
44668359.2151 | 280659578.3161 | -0.12273 | 4.3732 | -78730320482971504 | 44668359.2151 | 0.12273 | -4.3732 | 12.17 | -97.81 | 0 | 0 | 466 | 12.0473
45708818.9615 | 287196979.7073 | -0.12102 | 4.2743 | -82442626735416992 | 45708818.9615 | 0.12102 | -4.2743 | 11.97 | -97.98 | 0 | 0 | 467 | 11.849
46773514.1287 | 293886656.7387 | -0.11938 | 4.1777 | -86329888591460496 | 46773514.1287 | 0.11938 | -4.1777 | 11.77 | -98.16 | 0 | 0 | 468 | 11.6506
47863009.2323 | 300732156.3656 | -0.11781 | 4.0832 | -90400351454672992 | 47863009.2323 | 0.11781 | -4.0832 | 11.56 | -98.34 | 0 | 0 | 469 | 11.4422
48977881.9368 | 307737108.1624 | -0.11631 | 3.9908 | -94662649322523808 | 48977881.9368 | 0.11631 | -3.9908 | 11.36 | -98.52 | 0 | 0 | 470 | 11.2437
50118723.3627 | 314905226.2473 | -0.11488 | 3.9005 | -99125823100246896 | 50118723.3627 | 0.11488 | -3.9005 | 11.16 | -98.71 | 0 | 0 | 471 | 11.0451
51286138.3991 | 322240311.2514 | -0.11352 | 3.8122 | -1.038e+17 | 51286138.3991 | 0.11352 | -3.8122 | 10.96 | -98.9 | 0 | 0 | 472 | 10.8465
52480746.025 | 329746252.334 | -0.11221 | 3.7258 | -1.0869e+17 | 52480746.025 | 0.11221 | -3.7258 | 10.75 | -99.09 | 0 | 0 | 473 | 10.6378
53703179.637 | 337427029.2442 | -0.11097 | 3.6415 | -1.1382e+17 | 53703179.637 | 0.11097 | -3.6415 | 10.55 | -99.29 | 0 | 0 | 474 | 10.439
54954087.3858 | 345286714.4317 | -0.10978 | 3.559 | -1.1918e+17 | 54954087.3858 | 0.10978 | -3.559 | 10.35 | -99.5 | 0 | 0 | 475 | 10.2402
56234132.519 | 353329475.2056 | -0.10864 | 3.4783 | -1.248e+17 | 56234132.519 | 0.10864 | -3.4783 | 10.14 | -99.71 | 0 | 0 | 476 | 10.0314
57543993.7337 | 361559575.9441 | -0.10755 | 3.3995 | -1.3069e+17 | 57543993.7337 | 0.10755 | -3.3995 | 9.942 | -99.92 | 0 | 0 | 477 | 9.8344
58884365.5356 | 369981380.3556 | -0.10651 | 3.3224 | -1.3685e+17 | 58884365.5356 | 0.10651 | -3.3224 | 9.739 | -100.1 | 0 | 0 | 478 | 9.6325
60255958.6074 | 378599353.7923 | -0.10552 | 3.2471 | -1.433e+17 | 60255958.6074 | 0.10552 | -3.2471 | 9.536 | -100.4 | 0 | 0 | 479 | 9.4305
61659500.1861 | 387418065.6176 | -0.10458 | 3.1735 | -1.5005e+17 | 61659500.1861 | 0.10458 | -3.1735 | 9.332 | -100.6 | 0 | 0 | 480 | 9.2274
63095734.448 | 396442191.6295 | -0.10367 | 3.1015 | -1.5713e+17 | 63095734.448 | 0.10367 | -3.1015 | 9.129 | -100.8 | 0 | 0 | 481 | 9.0253
64565422.9035 | 405676516.5389 | -0.10281 | 3.0311 | -1.6453e+17 | 64565422.9035 | 0.10281 | -3.0311 | 8.926 | -101.1 | 0 | 0 | 482 | 8.8232
66069344.8008 | 415125936.5071 | -0.10198 | 2.9624 | -1.7229e+17 | 66069344.8008 | 0.10198 | -2.9624 | 8.722 | -101.3 | 0 | 0 | 483 | 8.62
67608297.5392 | 424795461.7417 | -0.1012 | 2.8951 | -1.8041e+17 | 67608297.5392 | 0.1012 | -2.8951 | 8.519 | -101.5 | 0 | 0 | 484 | 8.4178
69183097.0919 | 434690219.153 | -0.10044 | 2.8294 | -1.8892e+17 | 69183097.0919 | 0.10044 | -2.8294 | 8.315 | -101.8 | 0 | 0 | 485 | 8.2146
70794578.4384 | 444815455.0722 | -0.099723 | 2.7652 | -1.9782e+17 | 70794578.4384 | 0.099723 | -2.7652 | 8.112 | -102.1 | 0 | 0 | 486 | 8.0123
72443596.0075 | 455176538.0336 | -0.099036 | 2.7025 | -2.0715e+17 | 72443596.0075 | 0.099036 | -2.7025 | 7.908 | -102.3 | 0 | 0 | 487 | 7.809
74131024.1301 | 465778961.6204 | -0.09838 | 2.6411 | -2.1691e+17 | 74131024.1301 | 0.09838 | -2.6411 | 7.705 | -102.6 | 0 | 0 | 488 | 7.6066
75857757.5029 | 476628347.3779 | -0.097754 | 2.5811 | -2.2714e+17 | 75857757.5029 | 0.097754 | -2.5811 | 7.501 | -102.9 | 0 | 0 | 489 | 7.4032
77624711.6629 | 487730447.7942 | -0.097155 | 2.5225 | -2.3784e+17 | 77624711.6629 | 0.097155 | -2.5225 | 7.297 | -103.2 | 0 | 0 | 490 | 7.1998
79432823.4724 | 499091149.3497 | -0.096584 | 2.4652 | -2.4905e+17 | 79432823.4724 | 0.096584 | -2.4652 | 7.093 | -103.5 | 0 | 0 | 491 | 6.9964
81283051.6164 | 510716475.6389 | -0.096038 | 2.4092 | -2.6079e+17 | 81283051.6164 | 0.096038 | -2.4092 | 6.889 | -103.8 | 0 | 0 | 492 | 6.793
83176377.1103 | 522612590.5637 | -0.095517 | 2.3545 | -2.7308e+17 | 83176377.1103 | 0.095517 | -2.3545 | 6.685 | -104.1 | 0 | 0 | 493 | 6.5895
85113803.8202 | 534785801.6015 | -0.095019 | 2.301 | -2.8596e+17 | 85113803.8202 | 0.095019 | -2.301 | 6.481 | -104.4 | 0 | 0 | 494 | 6.386
87096358.9956 | 547242563.15 | -0.094543 | 2.2487 | -2.9943e+17 | 87096358.9956 | 0.094543 | -2.2487 | 6.276 | -104.7 | 0 | 0 | 495 | 6.1815
89125093.8134 | 559989479.9492 | -0.094089 | 2.1976 | -3.1355e+17 | 89125093.8134 | 0.094089 | -2.1976 | 6.072 | -105 | 0 | 0 | 496 | 5.9779
91201083.9356 | 573033310.5829 | -0.093655 | 2.1477 | -3.2833e+17 | 91201083.9356 | 0.093655 | -2.1477 | 5.867 | -105.4 | 0 | 0 | 497 | 5.7733
93325430.0797 | 586380971.063 | -0.09324 | 2.0989 | -3.438e+17 | 93325430.0797 | 0.09324 | -2.0989 | 5.663 | -105.7 | 0 | 0 | 498 | 5.5698
95499258.6021 | 600039538.4955 | -0.092845 | 2.0512 | -3.6001e+17 | 95499258.6021 | 0.092845 | -2.0512 | 5.458 | -106 | 0 | 0 | 499 | 5.3652
97723722.0956 | 614016254.8338 | -0.092467 | 2.0046 | -3.7698e+17 | 97723722.0956 | 0.092467 | -2.0046 | 5.253 | -106.4 | 0 | 0 | 500 | 5.1605
100000000 | 628318530.7179 | -0.092106 | 1.959 | -3.9474e+17 | 100000000 | 0.092106 | -1.959 | 5.048 | -106.8 | 0 | 0 | 501 | 4.9559
102329299.2281 | 642953949.4038 | -0.091761 | 1.9145 | -4.1335e+17 | 102329299.2281 | 0.091761 | -1.9145 | 4.843 | -107.1 | 0 | 0 | 502 | 4.7512
104712854.8051 | 657930270.7842 | -0.091432 | 1.871 | -4.3283e+17 | 104712854.8051 | 0.091432 | -1.871 | 4.637 | -107.5 | 0 | 0 | 503 | 4.5456
107151930.5238 | 673255435.5028 | -0.091117 | 1.8284 | -4.5323e+17 | 107151930.5238 | 0.091117 | -1.8284 | 4.432 | -107.9 | 0 | 0 | 504 | 4.3409
109647819.6143 | 688937569.165 | -0.090817 | 1.7869 | -4.746e+17 | 109647819.6143 | 0.090817 | -1.7869 | 4.226 | -108.3 | 0 | 0 | 505 | 4.1352
112201845.4302 | 704984986.6454 | -0.09053 | 1.7462 | -4.9696e+17 | 112201845.4302 | 0.09053 | -1.7462 | 4.02 | -108.7 | 0 | 0 | 506 | 3.9295
114815362.1497 | 721406196.4974 | -0.090256 | 1.7065 | -5.2039e+17 | 114815362.1497 | 0.090256 | -1.7065 | 3.814 | -109.2 | 0 | 0 | 507 | 3.7237
117489755.494 | 738209905.4637 | -0.089994 | 1.6677 | -5.4491e+17 | 117489755.494 | 0.089994 | -1.6677 | 3.608 | -109.6 | 0 | 0 | 508 | 3.518
120226443.4617 | 755405023.0933 | -0.089744 | 1.6298 | -5.706e+17 | 120226443.4617 | 0.089744 | -1.6298 | 3.401 | -110 | 0 | 0 | 509 | 3.3113
123026877.0812 | 773000666.465 | -0.089506 | 1.5927 | -5.9749e+17 | 123026877.0812 | 0.089506 | -1.5927 | 3.194 | -110.5 | 0 | 0 | 510 | 3.1045
125892541.1794 | 791006165.022 | -0.089278 | 1.5565 | -6.2565e+17 | 125892541.1794 | 0.089278 | -1.5565 | 2.987 | -110.9 | 0 | 0 | 511 | 2.8977
128824955.1693 | 809431065.5179 | -0.08906 | 1.5211 | -6.5514e+17 | 128824955.1693 | 0.08906 | -1.5211 | 2.78 | -111.4 | 0 | 0 | 512 | 2.6909
131825673.8556 | 828285137.0788 | -0.088852 | 1.4865 | -6.8602e+17 | 131825673.8556 | 0.088852 | -1.4865 | 2.572 | -111.9 | 0 | 0 | 513 | 2.4831
134896288.2592 | 847578376.383 | -0.088654 | 1.4527 | -7.1835e+17 | 134896288.2592 | 0.088654 | -1.4527 | 2.364 | -112.4 | 0 | 0 | 514 | 2.2753
138038426.4603 | 867321012.9615 | -0.088464 | 1.4197 | -7.5221e+17 | 138038426.4603 | 0.088464 | -1.4197 | 2.156 | -112.9 | 0 | 0 | 515 | 2.0675
141253754.4623 | 887523514.6213 | -0.088283 | 1.3874 | -7.8766e+17 | 141253754.4623 | 0.088283 | -1.3874 | 1.948 | -113.4 | 0 | 0 | 516 | 1.8597
144543977.0746 | 908196592.9964 | -0.08811 | 1.3558 | -8.2478e+17 | 144543977.0746 | 0.08811 | -1.3558 | 1.739 | -113.9 | 0 | 0 | 517 | 1.6509
147910838.8168 | 929351209.2264 | -0.087945 | 1.325 | -8.6365e+17 | 147910838.8168 | 0.087945 | -1.325 | 1.529 | -114.5 | 0 | 0 | 518 | 1.4411
151356124.8436 | 950998579.7691 | -0.087787 | 1.2948 | -9.0436e+17 | 151356124.8436 | 0.087787 | -1.2948 | 1.32 | -115 | 0 | 0 | 519 | 1.2322
154881661.8912 | 973150182.3466 | -0.087636 | 1.2654 | -9.4698e+17 | 154881661.8912 | 0.087636 | -1.2654 | 1.11 | -115.6 | 0 | 0 | 520 | 1.0224
158489319.2461 | 995817762.032 | -0.087493 | 1.2366 | -9.9161e+17 | 158489319.2461 | 0.087493 | -1.2366 | 0.8992 | -116.2 | 0 | 0 | 521 | 0.81171
162181009.7359 | 1019013337.4761 | -0.087355 | 1.2085 | -1.0383e+18 | 162181009.7359 | 0.087355 | -1.2085 | 0.6883 | -116.8 | 0 | 0 | 522 | 0.60094
165958690.7438 | 1042749207.2799 | -0.087224 | 1.181 | -1.0873e+18 | 165958690.7438 | 0.087224 | -1.181 | 0.4769 | -117.4 | 0 | 0 | 523 | 0.38968
169824365.2462 | 1067037956.5158 | -0.087099 | 1.1541 | -1.1385e+18 | 169824365.2462 | 0.087099 | -1.1541 | 0.2651 | -118 | 0 | 0 | 524 | 0.178
173780082.8749 | 1091892463.4002 | -0.086979 | 1.1278 | -1.1922e+18 | 173780082.8749 | 0.086979 | -1.1278 | 0.05274 | -118.6 | 1 | -117.4722 | 525 | -0.034239
177827941.0039 | 1117325906.1216 | -0.086865 | 1.1022 | -1.2484e+18 | 177827941.0039 | 0.086865 | -1.1022 | -0.1601 | -119.3 | 1 | -118.1978 | 526 | -0.24696
181970085.861 | 1143351769.828 | -0.086756 | 1.0771 | -1.3072e+18 | 181970085.861 | 0.086756 | -1.0771 | -0.3735 | -119.9 | 1 | -118.8229 | 527 | -0.46026
186208713.6663 | 1169983853.7768 | -0.086651 | 1.0526 | -1.3688e+18 | 186208713.6663 | 0.086651 | -1.0526 | -0.5875 | -120.6 | 1 | -119.5474 | 528 | -0.67415
190546071.7963 | 1197236278.6514 | -0.086552 | 1.0286 | -1.4333e+18 | 190546071.7963 | 0.086552 | -1.0286 | -0.802 | -121.3 | 1 | -120.2714 | 529 | -0.88855
194984459.9758 | 1225123494.0483 | -0.086457 | 1.0052 | -1.5009e+18 | 194984459.9758 | 0.086457 | -1.0052 | -1.017 | -122 | 1 | -120.9948 | 530 | -1.1035
199526231.4969 | 1253660286.1381 | -0.086366 | 0.98236 | -1.5716e+18 | 199526231.4969 | 0.086366 | -0.98236 | -1.233 | -122.7 | 1 | -121.7176 | 531 | -1.3194
204173794.4669 | 1282861785.5058 | -0.086279 | 0.96001 | -1.6457e+18 | 204173794.4669 | 0.086279 | -0.96001 | -1.449 | -123.5 | 1 | -122.54 | 532 | -1.5353
208929613.0854 | 1312743475.1729 | -0.086196 | 0.93816 | -1.7233e+18 | 208929613.0854 | 0.086196 | -0.93816 | -1.666 | -124.2 | 1 | -123.2618 | 533 | -1.7522
213796208.9502 | 1343321198.8067 | -0.086117 | 0.91681 | -1.8045e+18 | 213796208.9502 | 0.086117 | -0.91681 | -1.884 | -125 | 1 | -124.0832 | 534 | -1.9701
218776162.395 | 1374611169.1211 | -0.086042 | 0.89595 | -1.8895e+18 | 218776162.395 | 0.086042 | -0.89595 | -2.103 | -125.8 | 1 | -124.904 | 535 | -2.189
223872113.8568 | 1406629976.4725 | -0.08597 | 0.87556 | -1.9786e+18 | 223872113.8568 | 0.08597 | -0.87556 | -2.322 | -126.6 | 1 | -125.7244 | 536 | -2.408
229086765.2768 | 1439394597.6563 | -0.085901 | 0.85564 | -2.0718e+18 | 229086765.2768 | 0.085901 | -0.85564 | -2.542 | -127.4 | 1 | -126.5444 | 537 | -2.6279
234422881.532 | 1472922404.9085 | -0.085835 | 0.83617 | -2.1695e+18 | 234422881.532 | 0.085835 | -0.83617 | -2.762 | -128.3 | 1 | -127.4638 | 538 | -2.8478
239883291.9019 | 1507231175.1162 | -0.085772 | 0.81714 | -2.2717e+18 | 239883291.9019 | 0.085772 | -0.81714 | -2.984 | -129.1 | 1 | -128.2829 | 539 | -3.0698
245470891.5685 | 1542339099.2435 | -0.085712 | 0.79854 | -2.3788e+18 | 245470891.5685 | 0.085712 | -0.79854 | -3.206 | -130 | 1 | -129.2015 | 540 | -3.2917
251188643.151 | 1578264791.9764 | -0.085655 | 0.78037 | -2.4909e+18 | 251188643.151 | 0.085655 | -0.78037 | -3.429 | -130.9 | 1 | -130.1196 | 541 | -3.5147
257039578.2769 | 1615027301.5929 | -0.0856 | 0.76261 | -2.6083e+18 | 257039578.2769 | 0.0856 | -0.76261 | -3.653 | -131.8 | 1 | -131.0374 | 542 | -3.7386
263026799.1895 | 1652646120.0622 | -0.085548 | 0.74525 | -2.7312e+18 | 263026799.1895 | 0.085548 | -0.74525 | -3.877 | -132.7 | 1 | -131.9547 | 543 | -3.9625
269153480.3927 | 1691141193.3796 | -0.085498 | 0.72829 | -2.8599e+18 | 269153480.3927 | 0.085498 | -0.72829 | -4.103 | -133.7 | 1 | -132.9717 | 544 | -4.1885
275422870.3338 | 1730532932.1426 | -0.08545 | 0.71172 | -2.9947e+18 | 275422870.3338 | 0.08545 | -0.71172 | -4.329 | -134.6 | 1 | -133.8883 | 545 | -4.4145
281838293.1264 | 1770842222.3726 | -0.085405 | 0.69552 | -3.1358e+18 | 281838293.1264 | 0.085405 | -0.69552 | -4.555 | -135.6 | 1 | -134.9045 | 546 | -4.6404
288403150.3127 | 1812090436.5888 | -0.085361 | 0.67969 | -3.2836e+18 | 288403150.3127 | 0.085361 | -0.67969 | -4.783 | -136.6 | 1 | -135.9203 | 547 | -4.8684
295120922.6666 | 1854299445.1403 | -0.08532 | 0.66422 | -3.4384e+18 | 295120922.6666 | 0.08532 | -0.66422 | -5.011 | -137.6 | 1 | -136.9358 | 548 | -5.0963
301995172.0402 | 1897491627.8021 | -0.08528 | 0.6491 | -3.6004e+18 | 301995172.0402 | 0.08528 | -0.6491 | -5.24 | -138.7 | 1 | -138.0509 | 549 | -5.3253
309029543.2514 | 1941689885.6413 | -0.085242 | 0.63433 | -3.7701e+18 | 309029543.2514 | 0.085242 | -0.63433 | -5.47 | -139.7 | 1 | -139.0657 | 550 | -5.5552
316227766.0168 | 1986917653.1592 | -0.085206 | 0.61989 | -3.9478e+18 | 316227766.0168 | 0.085206 | -0.61989 | -5.699 | -140.8 | 1 | -140.1801 | 551 | -5.7842
323593656.9296 | 2033198910.7167 | -0.085172 | 0.60579 | -4.1339e+18 | 323593656.9296 | 0.085172 | -0.60579 | -5.93 | -141.9 | 1 | -141.2942 | 552 | -6.0152
331131121.4826 | 2080558197.2493 | -0.085139 | 0.592 | -4.3287e+18 | 331131121.4826 | 0.085139 | -0.592 | -6.161 | -143 | 1 | -142.408 | 553 | -6.2461
338844156.1392 | 2129020623.2775 | -0.085107 | 0.57852 | -4.5327e+18 | 338844156.1392 | 0.085107 | -0.57852 | -6.391 | -144.1 | 1 | -143.5215 | 554 | -6.4761
346736850.4525 | 2178611884.221 | -0.085077 | 0.56536 | -4.7463e+18 | 346736850.4525 | 0.085077 | -0.56536 | -6.622 | -145.3 | 1 | -144.7346 | 555 | -6.7071
354813389.2336 | 2229358274.023 | -0.085048 | 0.55249 | -4.97e+18 | 354813389.2336 | 0.085048 | -0.55249 | -6.853 | -146.4 | 1 | -145.8475 | 556 | -6.938
363078054.7701 | 2281286699.0908 | -0.085021 | 0.53991 | -5.2042e+18 | 363078054.7701 | 0.085021 | -0.53991 | -7.084 | -147.6 | 1 | -147.0601 | 557 | -7.169
371535229.0972 | 2334424692.5629 | -0.084995 | 0.52763 | -5.4495e+18 | 371535229.0972 | 0.084995 | -0.52763 | -7.314 | -148.8 | 1 | -148.2724 | 558 | -7.399
380189396.3206 | 2388800428.9068 | -0.08497 | 0.51562 | -5.7063e+18 | 380189396.3206 | 0.08497 | -0.51562 | -7.544 | -150 | 1 | -149.4844 | 559 | -7.629
389045144.9943 | 2444442738.8576 | -0.084946 | 0.50388 | -5.9753e+18 | 389045144.9943 | 0.084946 | -0.50388 | -7.773 | -151.3 | 1 | -150.7961 | 560 | -7.8579
398107170.5535 | 2501381124.7045 | -0.084923 | 0.49241 | -6.2569e+18 | 398107170.5535 | 0.084923 | -0.49241 | -8.001 | -152.5 | 1 | -152.0076 | 561 | -8.0859
407380277.8041 | 2559645775.9335 | -0.084901 | 0.4812 | -6.5517e+18 | 407380277.8041 | 0.084901 | -0.4812 | -8.227 | -153.8 | 1 | -153.3188 | 562 | -8.3119
416869383.4703 | 2619267585.2338 | -0.08488 | 0.47025 | -6.8605e+18 | 416869383.4703 | 0.08488 | -0.47025 | -8.452 | -155.1 | 1 | -154.6297 | 563 | -8.5369
426579518.8016 | 2680278164.8779 | -0.08486 | 0.45955 | -7.1839e+18 | 426579518.8016 | 0.08486 | -0.45955 | -8.675 | -156.5 | 1 | -156.0405 | 564 | -8.7599
436515832.2402 | 2742709863.4826 | -0.084841 | 0.44909 | -7.5224e+18 | 436515832.2402 | 0.084841 | -0.44909 | -8.895 | -157.8 | 1 | -157.3509 | 565 | -8.9798
446683592.151 | 2806595783.1611 | -0.084823 | 0.43887 | -7.8769e+18 | 446683592.151 | 0.084823 | -0.43887 | -9.113 | -159.2 | 1 | -158.7611 | 566 | -9.1978
457088189.6149 | 2871969797.0735 | -0.084806 | 0.42888 | -8.2482e+18 | 457088189.6149 | 0.084806 | -0.42888 | -9.328 | -160.6 | 1 | -160.1711 | 567 | -9.4128
467735141.2872 | 2938866567.3872 | -0.08479 | 0.41912 | -8.6369e+18 | 467735141.2872 | 0.08479 | -0.41912 | -9.54 | -162 | 1 | -161.5809 | 568 | -9.6248
478630092.3226 | 3007321563.6556 | -0.084774 | 0.40958 | -9.0439e+18 | 478630092.3226 | 0.084774 | -0.40958 | -9.748 | -163.4 | 1 | -162.9904 | 569 | -9.8328
489778819.3684 | 3077371081.6235 | -0.084759 | 0.40025 | -9.4702e+18 | 489778819.3684 | 0.084759 | -0.40025 | -9.953 | -164.9 | 1 | -164.4997 | 570 | -10.0378
501187233.6273 | 3149052262.4728 | -0.084744 | 0.39114 | -9.9165e+18 | 501187233.6273 | 0.084744 | -0.39114 | -10.15 | -166.4 | 1 | -166.0089 | 571 | -10.2347
512861383.9914 | 3222403112.5143 | -0.084731 | 0.38224 | -1.0384e+19 | 512861383.9914 | 0.084731 | -0.38224 | -10.35 | -168 | 1 | -167.6178 | 572 | -10.4347
524807460.2498 | 3297462523.3396 | -0.084717 | 0.37354 | -1.0873e+19 | 524807460.2498 | 0.084717 | -0.37354 | -10.54 | -169.5 | 1 | -169.1265 | 573 | -10.6247
537031796.3702 | 3374270292.4418 | -0.084705 | 0.36504 | -1.1386e+19 | 537031796.3702 | 0.084705 | -0.36504 | -10.72 | -171.1 | 1 | -170.735 | 574 | -10.8047
549540873.8576 | 3452867144.3168 | -0.084693 | 0.35673 | -1.1922e+19 | 549540873.8576 | 0.084693 | -0.35673 | -10.9 | -172.8 | 1 | -172.4433 | 575 | -10.9847
562341325.1903 | 3533294752.0558 | -0.084681 | 0.34861 | -1.2484e+19 | 562341325.1903 | 0.084681 | -0.34861 | -11.08 | -174.4 | 1 | -174.0514 | 576 | -11.1647
575439937.3371 | 3615595759.4411 | -0.084671 | 0.34067 | -1.3072e+19 | 575439937.3371 | 0.084671 | -0.34067 | -11.24 | -176.1 | 1 | -175.7593 | 577 | -11.3247
588843655.3556 | 3699813803.5561 | -0.08466 | 0.33292 | -1.3689e+19 | 588843655.3556 | 0.08466 | -0.33292 | -11.41 | -177.8 | 1 | -177.4671 | 578 | -11.4947
602559586.0743 | 3785993537.9226 | -0.08465 | 0.32534 | -1.4334e+19 | 602559586.0743 | 0.08465 | -0.32534 | -11.56 | -179.6 | 1 | -179.2747 | 579 | -11.6447
616595001.8615 | 3874180656.1764 | -0.084641 | 0.31794 | -1.5009e+19 | 616595001.8615 | 0.084641 | -0.31794 | -11.71 | -181.4 | 1 | -181.0821 | 580 | -11.7946
630957344.4802 | 3964421916.2949 | -0.084632 | 0.3107 | -1.5717e+19 | 630957344.4802 | 0.084632 | -0.3107 | -11.85 | -183.3 | 1 | -182.9893 | 581 | -11.9346
645654229.0346 | 4056765165.3888 | -0.084623 | 0.30363 | -1.6457e+19 | 645654229.0346 | 0.084623 | -0.30363 | -11.98 | -185.1 | 1 | -184.7964 | 582 | -12.0646
660693448.0076 | 4151259365.0711 | -0.084615 | 0.29672 | -1.7233e+19 | 660693448.0076 | 0.084615 | -0.29672 | -12.1 | -187 | 1 | -186.7033 | 583 | -12.1846
676082975.392 | 4247954617.4171 | -0.084607 | 0.28996 | -1.8045e+19 | 676082975.392 | 0.084607 | -0.28996 | -12.21 | -189 | 1 | -188.71 | 584 | -12.2946
691830970.9189 | 4346902191.5296 | -0.084599 | 0.28336 | -1.8896e+19 | 691830970.9189 | 0.084599 | -0.28336 | -12.32 | -190.9 | 1 | -190.6166 | 585 | -12.4046
707945784.3841 | 4448154550.7221 | -0.084592 | 0.27691 | -1.9786e+19 | 707945784.3841 | 0.084592 | -0.27691 | -12.41 | -192.9 | 1 | -192.6231 | 586 | -12.4946
724435960.075 | 4551765380.3356 | -0.084585 | 0.27061 | -2.0719e+19 | 724435960.075 | 0.084585 | -0.27061 | -12.5 | -194.9 | 1 | -194.6294 | 587 | -12.5846
741310241.3009 | 4657789616.2036 | -0.084578 | 0.26445 | -2.1695e+19 | 741310241.3009 | 0.084578 | -0.26445 | -12.58 | -197 | 1 | -196.7356 | 588 | -12.6646
758577575.0292 | 4766283473.7792 | -0.084572 | 0.25843 | -2.2717e+19 | 758577575.0292 | 0.084572 | -0.25843 | -12.64 | -199 | 1 | -198.7416 | 589 | -12.7246
776247116.6287 | 4877304477.9418 | -0.084566 | 0.25255 | -2.3788e+19 | 776247116.6287 | 0.084566 | -0.25255 | -12.69 | -201.1 | 1 | -200.8475 | 590 | -12.7746
794328234.7243 | 4990911493.4974 | -0.08456 | 0.2468 | -2.4909e+19 | 794328234.7243 | 0.08456 | -0.2468 | -12.73 | -203.1 | 1 | -202.8532 | 591 | -12.8146
812830516.1641 | 5107164756.3894 | -0.084555 | 0.24118 | -2.6083e+19 | 812830516.1641 | 0.084555 | -0.24118 | -12.76 | -205.2 | 1 | -204.9588 | 592 | -12.8446
831763771.1027 | 5226125905.6365 | -0.08455 | 0.23569 | -2.7312e+19 | 831763771.1027 | 0.08455 | -0.23569 | -12.77 | -207.3 | 1 | -207.0643 | 593 | -12.8545
851138038.2024 | 5347858016.0147 | -0.084545 | 0.23033 | -2.86e+19 | 851138038.2024 | 0.084545 | -0.23033 | -12.77 | -209.4 | 1 | -209.1697 | 594 | -12.8545
870963589.9561 | 5472425631.5003 | -0.08454 | 0.22508 | -2.9947e+19 | 870963589.9561 | 0.08454 | -0.22508 | -12.76 | -211.5 | 1 | -211.2749 | 595 | -12.8445
891250938.1337 | 5599894799.4919 | -0.084535 | 0.21996 | -3.1359e+19 | 891250938.1337 | 0.084535 | -0.21996 | -12.73 | -213.6 | 1 | -213.38 | 596 | -12.8145
912010839.3559 | 5730333105.8295 | -0.084531 | 0.21495 | -3.2837e+19 | 912010839.3559 | 0.084531 | -0.21495 | -12.68 | -215.7 | 1 | -215.485 | 597 | -12.7645
933254300.797 | 5863809710.6297 | -0.084527 | 0.21006 | -3.4384e+19 | 933254300.797 | 0.084527 | -0.21006 | -12.62 | -217.8 | 1 | -217.5899 | 598 | -12.7045
954992586.0214 | 6000395384.9552 | -0.084523 | 0.20528 | -3.6005e+19 | 954992586.0214 | 0.084523 | -0.20528 | -12.53 | -219.9 | 1 | -219.6947 | 599 | -12.6145
977237220.9558 | 6140162548.3384 | -0.084519 | 0.20061 | -3.7702e+19 | 977237220.9558 | 0.084519 | -0.20061 | -12.43 | -222.1 | 1 | -221.8994 | 600 | -12.5145
1000000000 | 6283185307.1795 | -0.084516 | 0.19604 | -3.9478e+19 | 1000000000 | 0.084516 | -0.19604 | -12.31 | -224.2 | 1 | -224.004 | 601 | -12.3945

## FilterResponseCalc
Map Design variables over from the Design page
|  |  |  | Intermediate Calculations |  |  | Constants
R1 ==> | 300 | ohms |  | R1¦¦R2 | R1¦¦R3 |  | 2*Pi = | 6.2832
C1 ==> | 1.8329e-09 | F |  | 100 | 99.9994 |  | 180/Pi = | 57.2958
R2 ==> | 150 | ohms
C2 ==> | 3.071e-10 | F
R3 ==> | 149.9986 | ohms
Now we need to compute the polynomial coefficients for both numerator and denominator shown to right.
Coefficients for the 2nd order pole equation | [6 empty] | Computed Filter design from component values delivered.
| B0 | B1 | B2 |  | Real | Imag | Wo --> | 6283185.3072 | Rad
| 3.9478e+13 | 9092922.07 | 1 |  | -4546461.035 | 4336831.7539 | Wo --> | 1000000 | Hz
Compute radical --> |  | -0.90991 | B/2 term-> | 4546461.035 | -4546461.035 | -4336831.7539 | Q --> | 0.691
Phase
Freq(Hz) | Freq(rad | Mag(dB) | Angle (deg) | Complex
Argument
1000 | 6283.1853 | 6.0207 | -0.082918 | 3.9478e+13
1023.293 | 6429.5395 | 6.0207 | -0.084849 | 3.9478e+13
1047.1285 | 6579.3027 | 6.0207 | -0.086825 | 3.9478e+13
1071.5193 | 6732.5544 | 6.0207 | -0.088848 | 3.9478e+13
1096.4782 | 6889.3757 | 6.0207 | -0.090917 | 39478370140860
1122.0185 | 7049.8499 | 6.0207 | -0.093035 | 3.9478e+13
1148.1536 | 7214.062 | 6.0207 | -0.095202 | 3.9478e+13
1174.8976 | 7382.0991 | 6.0207 | -0.09742 | 39478363108971
1202.2644 | 7554.0502 | 6.0207 | -0.099689 | 3.9478e+13
1230.2688 | 7730.0067 | 6.0207 | -0.10201 | 3.9478e+13
1258.9254 | 7910.0617 | 6.0207 | -0.10439 | 3.9478e+13
1288.2496 | 8094.3107 | 6.0207 | -0.10682 | 3.9478e+13
1318.2567 | 8282.8514 | 6.0207 | -0.10931 | 3.9478e+13
1348.9629 | 8475.7838 | 6.0207 | -0.11185 | 39478345765447
1380.3843 | 8673.2101 | 6.0207 | -0.11446 | 3.9478e+13
1412.5375 | 8875.2351 | 6.0207 | -0.11712 | 3.9478e+13
1445.4398 | 9081.9659 | 6.0207 | -0.11985 | 3.9478e+13
1479.1084 | 9293.5121 | 6.0207 | -0.12264 | 3.9478e+13
1513.5612 | 9509.9858 | 6.0207 | -0.1255 | 3.9478e+13
1548.8166 | 9731.5018 | 6.0207 | -0.12842 | 3.9478e+13
1584.8932 | 9958.1776 | 6.0207 | -0.13142 | 3.9478e+13
1621.8101 | 10190.1334 | 6.0207 | -0.13448 | 3.9478e+13
1659.5869 | 10427.4921 | 6.0207 | -0.13761 | 3.9478e+13
1698.2437 | 10670.3796 | 6.0207 | -0.14081 | 3.9478e+13
1737.8008 | 10918.9246 | 6.0207 | -0.14409 | 3.9478e+13
1778.2794 | 11173.2591 | 6.0207 | -0.14745 | 3.9478e+13
1819.7009 | 11433.5177 | 6.0207 | -0.15089 | 3.9478e+13
1862.0871 | 11699.8385 | 6.0207 | -0.1544 | 3.9478e+13
1905.4607 | 11972.3628 | 6.0207 | -0.158 | 3.9478e+13
1949.8446 | 12251.2349 | 6.0207 | -0.16168 | 3.9478e+13
1995.2623 | 12536.6029 | 6.0207 | -0.16544 | 3.9478e+13
2041.7379 | 12828.6179 | 6.0207 | -0.1693 | 3.9478e+13
2089.2961 | 13127.4348 | 6.0207 | -0.17324 | 3.9478e+13
2137.9621 | 13433.212 | 6.0207 | -0.17727 | 3.9478e+13
2187.7616 | 13746.1117 | 6.0207 | -0.1814 | 3.9478e+13
2238.7211 | 14066.2998 | 6.0207 | -0.18563 | 3.9478e+13
2290.8677 | 14393.946 | 6.0207 | -0.18995 | 3.9478e+13
2344.2288 | 14729.224 | 6.0207 | -0.19438 | 3.9478e+13
2398.8329 | 15072.3118 | 6.0207 | -0.19891 | 3.9478e+13
2454.7089 | 15423.391 | 6.0207 | -0.20354 | 3.9478e+13
2511.8864 | 15782.6479 | 6.0207 | -0.20828 | 3.9478e+13
2570.3958 | 16150.273 | 6.0207 | -0.21313 | 3.9478e+13
2630.268 | 16526.4612 | 6.0207 | -0.2181 | 3.9478e+13
2691.5348 | 16911.4119 | 6.0207 | -0.22318 | 3.9478e+13
2754.2287 | 17305.3293 | 6.0207 | -0.22837 | 3.9478e+13
2818.3829 | 17708.4222 | 6.0207 | -0.23369 | 3.9478e+13
2884.0315 | 18120.9044 | 6.0207 | -0.23914 | 3.9478e+13
2951.2092 | 18542.9945 | 6.0207 | -0.24471 | 3.9478e+13
3019.9517 | 18974.9163 | 6.0207 | -0.25041 | 3.9478e+13
3090.2954 | 19416.8989 | 6.0207 | -0.25624 | 3.9478e+13
3162.2777 | 19869.1765 | 6.0207 | -0.26221 | 3.9478e+13
3235.9366 | 20331.9891 | 6.0207 | -0.26832 | 3.9478e+13
3311.3112 | 20805.582 | 6.0207 | -0.27457 | 3.9478e+13
3388.4416 | 21290.2062 | 6.0207 | -0.28096 | 39477964331476
3467.3685 | 21786.1188 | 6.0207 | -0.28751 | 3.9478e+13
3548.1339 | 22293.5827 | 6.0207 | -0.2942 | 39477920600526
3630.7805 | 22812.867 | 6.0207 | -0.30106 | 3.9478e+13
3715.3523 | 23344.2469 | 6.0207 | -0.30807 | 3.9478e+13
3801.894 | 23888.0043 | 6.0207 | -0.31524 | 3.9478e+13
3890.4514 | 24444.4274 | 6.0207 | -0.32259 | 3.9478e+13
3981.0717 | 25013.8112 | 6.0207 | -0.3301 | 3.9478e+13
4073.8028 | 25596.4578 | 6.0207 | -0.33779 | 3.9478e+13
4168.6938 | 26192.6759 | 6.0207 | -0.34566 | 3.9478e+13
4265.7952 | 26802.7816 | 6.0207 | -0.35371 | 3.9478e+13
4365.1583 | 27427.0986 | 6.0207 | -0.36195 | 3.9478e+13
4466.8359 | 28065.9578 | 6.0207 | -0.37038 | 3.9478e+13
4570.8819 | 28719.698 | 6.0207 | -0.37901 | 3.9478e+13
4677.3514 | 29388.6657 | 6.0207 | -0.38784 | 3.9478e+13
4786.3009 | 30073.2156 | 6.0207 | -0.39687 | 3.9478e+13
4897.7882 | 30773.7108 | 6.0207 | -0.40612 | 39477470583080
5011.8723 | 31490.5226 | 6.0207 | -0.41558 | 3.9477e+13
5128.6138 | 32224.0311 | 6.0207 | -0.42526 | 3.9477e+13
5248.0746 | 32974.6252 | 6.0207 | -0.43516 | 3.9477e+13
5370.318 | 33742.7029 | 6.0207 | -0.4453 | 3.9477e+13
5495.4087 | 34528.6714 | 6.0207 | -0.45567 | 3.9477e+13
5623.4133 | 35332.9475 | 6.0207 | -0.46628 | 3.9477e+13
5754.3994 | 36155.9576 | 6.0207 | -0.47715 | 3.9477e+13
5888.4366 | 36998.138 | 6.0207 | -0.48826 | 3.9477e+13
6025.5959 | 37859.9354 | 6.0207 | -0.49963 | 3.9477e+13
6165.95 | 38741.8066 | 6.0207 | -0.51127 | 3.9477e+13
6309.5734 | 39644.2192 | 6.0207 | -0.52318 | 3.9477e+13
6456.5423 | 40567.6517 | 6.0207 | -0.53537 | 3.9477e+13
6606.9345 | 41512.5937 | 6.0207 | -0.54784 | 3.9477e+13
6760.8298 | 42479.5462 | 6.0207 | -0.5606 | 3.9477e+13
6918.3097 | 43469.0219 | 6.0207 | -0.57366 | 3.9477e+13
7079.4578 | 44481.5455 | 6.0207 | -0.58702 | 3.9476e+13
7244.3596 | 45517.6538 | 6.0207 | -0.60069 | 3.9476e+13
7413.1024 | 46577.8962 | 6.0207 | -0.61469 | 3.9476e+13
7585.7758 | 47662.8347 | 6.0207 | -0.629 | 3.9476e+13
7762.4712 | 48773.0448 | 6.0207 | -0.64366 | 3.9476e+13
7943.2823 | 49909.1149 | 6.0207 | -0.65865 | 3.9476e+13
8128.3052 | 51071.6476 | 6.0207 | -0.67399 | 3.9476e+13
8317.6377 | 52261.2591 | 6.0207 | -0.68969 | 3.9476e+13
8511.3804 | 53478.5802 | 6.0207 | -0.70576 | 3.9476e+13
8709.6359 | 54724.2563 | 6.0207 | -0.7222 | 3.9475e+13
8912.5094 | 55998.948 | 6.0206 | -0.73902 | 3.9475e+13
9120.1084 | 57303.3311 | 6.0206 | -0.75624 | 3.9475e+13
9332.543 | 58638.0971 | 6.0206 | -0.77385 | 3.9475e+13
9549.9259 | 60003.9538 | 6.0206 | -0.79188 | 3.9475e+13
9772.3722 | 61401.6255 | 6.0206 | -0.81032 | 3.9475e+13
10000 | 62831.8531 | 6.0206 | -0.8292 | 39474469762597
10232.9299 | 64295.3949 | 6.0206 | -0.84852 | 3.9474e+13
10471.2855 | 65793.0271 | 6.0206 | -0.86828 | 3.9474e+13
10715.1931 | 67325.5436 | 6.0206 | -0.88851 | 3.9474e+13
10964.782 | 68893.7569 | 6.0206 | -0.90921 | 3.9474e+13
11220.1845 | 70498.4987 | 6.0206 | -0.93039 | 3.9473e+13
11481.5362 | 72140.6196 | 6.0206 | -0.95206 | 39473213335354
11748.9755 | 73820.9905 | 6.0206 | -0.97424 | 3.9473e+13
12022.6443 | 75540.5023 | 6.0206 | -0.99693 | 3.9473e+13
12302.6877 | 77300.0666 | 6.0206 | -1.0202 | 3.9472e+13
12589.2541 | 79100.6165 | 6.0206 | -1.0439 | 3.9472e+13
12882.4955 | 80943.1066 | 6.0206 | -1.0682 | 3.9472e+13
13182.5674 | 82828.5137 | 6.0206 | -1.0931 | 3.9472e+13
13489.6288 | 84757.8376 | 6.0206 | -1.1186 | 3.9471e+13
13803.8426 | 86732.1013 | 6.0206 | -1.1446 | 3.9471e+13
14125.3754 | 88752.3515 | 6.0206 | -1.1713 | 3.9471e+13
14454.3977 | 90819.6593 | 6.0206 | -1.1986 | 3.947e+13
14791.0839 | 92935.1209 | 6.0206 | -1.2265 | 3.947e+13
15135.6125 | 95099.858 | 6.0206 | -1.2551 | 3.9469e+13
15488.1662 | 97315.0182 | 6.0206 | -1.2843 | 3.9469e+13
15848.9319 | 99581.7762 | 6.0206 | -1.3143 | 3.9469e+13
16218.101 | 101901.3337 | 6.0206 | -1.3449 | 3.9468e+13
16595.8691 | 104274.9207 | 6.0206 | -1.3762 | 3.9468e+13
16982.4365 | 106703.7957 | 6.0206 | -1.4083 | 39467031904351
17378.0083 | 109189.2463 | 6.0206 | -1.4411 | 3.9466e+13
17782.7941 | 111732.5906 | 6.0206 | -1.4746 | 3.9466e+13
18197.0086 | 114335.177 | 6.0205 | -1.509 | 3.9465e+13
18620.8714 | 116998.3854 | 6.0205 | -1.5442 | 3.9465e+13
19054.6072 | 119723.6279 | 6.0205 | -1.5801 | 3.9464e+13
19498.446 | 122512.3494 | 6.0205 | -1.6169 | 3.9463e+13
19952.6231 | 125366.0286 | 6.0205 | -1.6546 | 39462700963227
20417.3794 | 128286.1786 | 6.0205 | -1.6932 | 3.9462e+13
20892.9613 | 131274.3475 | 6.0205 | -1.7326 | 3.9461e+13
21379.6209 | 134332.1199 | 6.0205 | -1.773 | 3.946e+13
21877.6162 | 137461.1169 | 6.0205 | -1.8143 | 3.946e+13
22387.2114 | 140662.9976 | 6.0205 | -1.8566 | 3.9459e+13
22908.6765 | 143939.4598 | 6.0205 | -1.8998 | 3.9458e+13
23442.2882 | 147292.2405 | 6.0205 | -1.9441 | 3.9457e+13
23988.3292 | 150723.1175 | 6.0204 | -1.9894 | 39455700146205
24547.0892 | 154233.9099 | 6.0204 | -2.0358 | 3.9455e+13
25118.8643 | 157826.4792 | 6.0204 | -2.0832 | 3.9454e+13
25703.9578 | 161502.7302 | 6.0204 | -2.1317 | 3.9452e+13
26302.6799 | 165264.612 | 6.0204 | -2.1814 | 3.9451e+13
26915.348 | 169114.1193 | 6.0204 | -2.2322 | 39449818018998
27542.287 | 173053.2932 | 6.0204 | -2.2843 | 3.9448e+13
28183.8293 | 177084.2222 | 6.0204 | -2.3375 | 3.9447e+13
28840.315 | 181209.0437 | 6.0203 | -2.392 | 3.9446e+13
29512.0923 | 185429.9445 | 6.0203 | -2.4477 | 39444033340035
30199.5172 | 189749.1628 | 6.0203 | -2.5048 | 3.9442e+13
30902.9543 | 194168.9886 | 6.0203 | -2.5631 | 3.9441e+13
31622.7766 | 198691.7653 | 6.0203 | -2.6229 | 3.9439e+13
32359.3657 | 203319.8911 | 6.0202 | -2.684 | 39437078626252
33113.1121 | 208055.8197 | 6.0202 | -2.7466 | 39435130380236
33884.4156 | 212902.0623 | 6.0202 | -2.8106 | 39433090316214
34673.685 | 217861.1884 | 6.0202 | -2.8761 | 3.9431e+13
35481.3389 | 222935.8274 | 6.0202 | -2.9431 | 3.9429e+13
36307.8055 | 228128.6699 | 6.0201 | -3.0117 | 3.9426e+13
37153.5229 | 233442.4693 | 6.0201 | -3.082 | 39423922217905
38018.9396 | 238880.0429 | 6.0201 | -3.1538 | 39421353929466
38904.5145 | 244444.2739 | 6.0201 | -3.2273 | 3.9419e+13
39810.7171 | 250138.1125 | 6.02 | -3.3026 | 3.9416e+13
40738.0278 | 255964.5776 | 6.02 | -3.3796 | 3.9413e+13
41686.9383 | 261926.7585 | 6.02 | -3.4584 | 3.941e+13
42657.9519 | 268027.8165 | 6.0199 | -3.539 | 3.9407e+13
43651.5832 | 274270.9863 | 6.0199 | -3.6216 | 39403193030405
44668.3592 | 280659.5783 | 6.0198 | -3.706 | 3.94e+13
45708.819 | 287196.9797 | 6.0198 | -3.7924 | 3.9396e+13
46773.5141 | 293886.6567 | 6.0198 | -3.8809 | 3.9392e+13
47863.0092 | 300732.1564 | 6.0197 | -3.9714 | 3.9388e+13
48977.8819 | 307737.1082 | 6.0197 | -4.0641 | 3.9384e+13
50118.7234 | 314905.2262 | 6.0196 | -4.1589 | 3.9379e+13
51286.1384 | 322240.3113 | 6.0196 | -4.2559 | 39374578786162
52480.746 | 329746.2523 | 6.0195 | -4.3552 | 3.937e+13
53703.1796 | 337427.0292 | 6.0195 | -4.4568 | 3.9365e+13
54954.0874 | 345286.7144 | 6.0194 | -4.5608 | 3.9359e+13
56234.1325 | 353329.4752 | 6.0193 | -4.6672 | 3.9354e+13
57543.9937 | 361559.5759 | 6.0193 | -4.7762 | 3.9348e+13
58884.3655 | 369981.3804 | 6.0192 | -4.8876 | 3.9342e+13
60255.9586 | 378599.3538 | 6.0191 | -5.0017 | 3.9335e+13
61659.5002 | 387418.0656 | 6.0191 | -5.1185 | 3.9328e+13
63095.7344 | 396442.1916 | 6.019 | -5.238 | 3.9321e+13
64565.4229 | 405676.5165 | 6.0189 | -5.3603 | 3.9314e+13
66069.3448 | 415125.9365 | 6.0188 | -5.4855 | 3.9306e+13
67608.2975 | 424795.4617 | 6.0187 | -5.6136 | 3.9298e+13
69183.0971 | 434690.2192 | 6.0186 | -5.7448 | 3.9289e+13
70794.5784 | 444815.4551 | 6.0185 | -5.879 | 3.9281e+13
72443.596 | 455176.538 | 6.0184 | -6.0163 | 3.9271e+13
74131.0241 | 465778.9616 | 6.0183 | -6.1569 | 3.9261e+13
75857.7575 | 476628.3474 | 6.0182 | -6.3008 | 3.9251e+13
77624.7117 | 487730.4478 | 6.0181 | -6.4481 | 3.9241e+13
79432.8235 | 499091.1493 | 6.0179 | -6.5989 | 3.9229e+13
81283.0516 | 510716.4756 | 6.0178 | -6.7532 | 3.9218e+13
83176.3771 | 522612.5906 | 6.0176 | -6.9111 | 3.9205e+13
85113.8038 | 534785.8016 | 6.0175 | -7.0728 | 3.9192e+13
87096.359 | 547242.5632 | 6.0173 | -7.2383 | 3.9179e+13
89125.0938 | 559989.4799 | 6.0172 | -7.4076 | 3.9165e+13
91201.0839 | 573033.3106 | 6.017 | -7.581 | 3.915e+13
93325.4301 | 586380.9711 | 6.0168 | -7.7585 | 3.9135e+13
95499.2586 | 600039.5385 | 6.0166 | -7.9402 | 3.9118e+13
97723.7221 | 614016.2548 | 6.0164 | -8.1262 | 3.9101e+13
100000 | 628318.5307 | 6.0162 | -8.3166 | 3.9084e+13
102329.2992 | 642953.9494 | 6.0159 | -8.5115 | 3.9065e+13
104712.8548 | 657930.2708 | 6.0157 | -8.711 | 3.9046e+13
107151.9305 | 673255.4355 | 6.0154 | -8.9153 | 3.9025e+13
109647.8196 | 688937.5692 | 6.0151 | -9.1244 | 3.9004e+13
112201.8454 | 704984.9866 | 6.0148 | -9.3385 | 38981413772962
114815.3621 | 721406.1965 | 6.0145 | -9.5577 | 3.8958e+13
117489.7555 | 738209.9055 | 6.0142 | -9.7821 | 3.8933e+13
120226.4435 | 755405.0231 | 6.0139 | -10.0119 | 3.8908e+13
123026.8771 | 773000.6665 | 6.0135 | -10.2472 | 3.8881e+13
125892.5412 | 791006.165 | 6.0131 | -10.4881 | 3.8853e+13
128824.9552 | 809431.0655 | 6.0127 | -10.7347 | 38823238954532
131825.6739 | 828285.1371 | 6.0123 | -10.9873 | 3.8792e+13
134896.2883 | 847578.3764 | 6.0118 | -11.2459 | 3.876e+13
138038.4265 | 867321.013 | 6.0113 | -11.5107 | 3.8726e+13
141253.7545 | 887523.5146 | 6.0108 | -11.7819 | 3.8691e+13
144543.9771 | 908196.593 | 6.0102 | -12.0597 | 3.8654e+13
147910.8388 | 929351.2092 | 6.0097 | -12.3441 | 3.8615e+13
151356.1248 | 950998.5798 | 6.009 | -12.6354 | 3.8574e+13
154881.6619 | 973150.1823 | 6.0084 | -12.9338 | 3.8531e+13
158489.3192 | 995817.762 | 6.0077 | -13.2394 | 3.8487e+13
162181.0097 | 1019013.3375 | 6.0069 | -13.5524 | 3.844e+13
165958.6907 | 1042749.2073 | 6.0061 | -13.873 | 3.8391e+13
169824.3652 | 1067037.9565 | 6.0053 | -14.2014 | 3.834e+13
173780.0829 | 1091892.4634 | 6.0044 | -14.5379 | 3.8286e+13
177827.941 | 1117325.9061 | 6.0034 | -14.8826 | 3.823e+13
181970.0859 | 1143351.7698 | 6.0024 | -15.2357 | 3.8171e+13
186208.7137 | 1169983.8538 | 6.0013 | -15.5975 | 38109555386259
190546.0718 | 1197236.2787 | 6.0001 | -15.9682 | 3.8045e+13
194984.46 | 1225123.494 | 5.9989 | -16.348 | 3.7977e+13
199526.2315 | 1253660.2861 | 5.9975 | -16.7372 | 3.7907e+13
204173.7945 | 1282861.7855 | 5.9961 | -17.1361 | 3.7833e+13
208929.6131 | 1312743.4752 | 5.9946 | -17.5449 | 3.7755e+13
213796.209 | 1343321.1988 | 5.993 | -17.9638 | 3.7674e+13
218776.1624 | 1374611.1691 | 5.9912 | -18.3933 | 3.7589e+13
223872.1139 | 1406629.9765 | 5.9894 | -18.8334 | 3.75e+13
229086.7653 | 1439394.5977 | 5.9873 | -19.2846 | 3.7407e+13
234422.8815 | 1472922.4049 | 5.9852 | -19.7471 | 37308917193476
239883.2919 | 1507231.1751 | 5.9829 | -20.2214 | 3.7207e+13
245470.8916 | 1542339.0992 | 5.9804 | -20.7076 | 3.71e+13
251188.6432 | 1578264.792 | 5.9778 | -21.2061 | 3.6987e+13
257039.5783 | 1615027.3016 | 5.9749 | -21.7173 | 3.687e+13
263026.7992 | 1652646.1201 | 5.9718 | -22.2416 | 3.6747e+13
269153.4804 | 1691141.1934 | 5.9685 | -22.7793 | 3.6618e+13
275422.8703 | 1730532.9321 | 5.965 | -23.3308 | 3.6484e+13
281838.2931 | 1770842.2224 | 5.9611 | -23.8965 | 3.6343e+13
288403.1503 | 1812090.4366 | 5.957 | -24.4768 | 3.6195e+13
295120.9227 | 1854299.4451 | 5.9526 | -25.0721 | 3.604e+13
301995.172 | 1897491.6278 | 5.9478 | -25.683 | 3.5878e+13
309029.5433 | 1941689.8856 | 5.9427 | -26.3097 | 3.5708e+13
316227.766 | 1986917.6532 | 5.9371 | -26.9528 | 3.5531e+13
323593.6569 | 2033198.9107 | 5.9311 | -27.6128 | 3.5345e+13
331131.1215 | 2080558.1972 | 5.9246 | -28.2901 | 3.515e+13
338844.1561 | 2129020.6233 | 5.9176 | -28.9853 | 3.4946e+13
346736.8505 | 2178611.8842 | 5.9101 | -29.6989 | 3.4732e+13
354813.3892 | 2229358.274 | 5.9019 | -30.4314 | 3.4508e+13
363078.0548 | 2281286.6991 | 5.8931 | -31.1834 | 3.4274e+13
371535.2291 | 2334424.6926 | 5.8836 | -31.9553 | 3.4029e+13
380189.3963 | 2388800.4289 | 5.8733 | -32.7479 | 3.3772e+13
389045.145 | 2444442.7389 | 5.8621 | -33.5617 | 3.3503e+13
398107.1706 | 2501381.1247 | 5.8501 | -34.3972 | 3.3222e+13
407380.2778 | 2559645.7759 | 5.837 | -35.2551 | 3.2927e+13
416869.3835 | 2619267.5852 | 5.8229 | -36.136 | 3.2618e+13
426579.5188 | 2680278.1649 | 5.8076 | -37.0406 | 3.2295e+13
436515.8322 | 2742709.8635 | 5.7911 | -37.9694 | 3.1956e+13
446683.5922 | 2806595.7832 | 5.7732 | -38.9231 | 3.1601e+13
457088.1896 | 2871969.7971 | 5.7539 | -39.9023 | 3.123e+13
467735.1413 | 2938866.5674 | 5.7329 | -40.9076 | 3.0841e+13
478630.0923 | 3007321.5637 | 5.7103 | -41.9397 | 3.0434e+13
489778.8194 | 3077371.0816 | 5.6857 | -42.9992 | 3.0008e+13
501187.2336 | 3149052.2625 | 5.6592 | -44.0866 | 2.9562e+13
512861.384 | 3222403.1125 | 5.6305 | -45.2026 | 2.9095e+13
524807.4602 | 3297462.5233 | 5.5995 | -46.3477 | 2.8605e+13
537031.7964 | 3374270.2924 | 5.5659 | -47.5225 | 2.8093e+13
549540.8739 | 3452867.1443 | 5.5297 | -48.7273 | 2.7556e+13
562341.3252 | 3533294.7521 | 5.4905 | -49.9627 | 2.6994e+13
575439.9373 | 3615595.7594 | 5.4483 | -51.229 | 2.6406e+13
588843.6554 | 3699813.8036 | 5.4026 | -52.5265 | 25789795423373
602559.5861 | 3785993.5379 | 5.3534 | -53.8555 | 2.5145e+13
616595.0019 | 3874180.6562 | 5.3003 | -55.2161 | 24469141847666
630957.3445 | 3964421.9163 | 5.2432 | -56.6084 | 2.3762e+13
645654.229 | 4056765.1654 | 5.1817 | -58.0324 | 2.3021e+13
660693.448 | 4151259.3651 | 5.1155 | -59.4879 | 2.2245e+13
676082.9754 | 4247954.6174 | 5.0445 | -60.9746 | 21433299172722
691830.9709 | 4346902.1915 | 4.9682 | -62.4921 | 2.0583e+13
707945.7844 | 4448154.5507 | 4.8864 | -64.0399 | 1.9692e+13
724435.9601 | 4551765.3803 | 4.7987 | -65.6172 | 1.876e+13
741310.2413 | 4657789.6162 | 4.705 | -67.2231 | 17783413495543
758577.575 | 4766283.4738 | 4.6049 | -68.8567 | 1.6761e+13
776247.1166 | 4877304.4779 | 4.498 | -70.5166 | 1.569e+13
794328.2347 | 4990911.4935 | 4.3842 | -72.2015 | 1.4569e+13
812830.5162 | 5107164.7564 | 4.2631 | -73.9099 | 1.3395e+13
831763.7711 | 5226125.9056 | 4.1345 | -75.6399 | 1.2166e+13
851138.0382 | 5347858.016 | 3.9981 | -77.3896 | 1.0879e+13
870963.59 | 5472425.6315 | 3.8537 | -79.157 | 9.531e+12
891250.9381 | 5599894.7995 | 3.7012 | -80.9399 | 8.1196e+12
912010.8394 | 5730333.1058 | 3.5402 | -82.7359 | 6.6417e+12
933254.3008 | 5863809.7106 | 3.3707 | -84.5425 | 5.0942e+12
954992.586 | 6000395.385 | 3.1926 | -86.3571 | 3.4737e+12
977237.221 | 6140162.5483 | 3.0058 | -88.1772 | 1.7768e+12
1000000 | 6283185.3072 | 2.8102 | -90 | 0.78125
1023292.9923 | 6429539.494 | 2.6058 | -91.8228 | -1.8606e+12
1047128.5481 | 6579302.7078 | 2.3926 | -93.6429 | -3.8088e+12
1071519.3052 | 6732554.355 | 2.1707 | -95.4575 | -5.8489e+12
1096478.1961 | 6889375.6916 | 1.9402 | -97.2641 | -7.9851e+12
1122018.4543 | 7049849.8665 | 1.7012 | -99.0601 | -1.0222e+13
1148153.6215 | 7214061.965 | 1.4537 | -100.843 | -1.2564e+13
1174897.5549 | 7382099.0546 | 1.1981 | -102.6104 | -15016968848118
1202264.4346 | 7554050.2309 | 0.9345 | -104.3601 | -1.7585e+13
1230268.7708 | 7730006.6647 | 0.66311 | -106.0901 | -2.0275e+13
1258925.4118 | 7910061.6502 | 0.3842 | -107.7985 | -2.3091e+13
1288249.5517 | 8094310.6552 | 0.098033 | -109.4834 | -2.6039e+13
1318256.7386 | 8282851.3708 | -0.19513 | -111.1433 | -2.9127e+13
1348962.8826 | 8475783.7638 | -0.49499 | -112.7769 | -3.236e+13
1380384.2646 | 8673210.1296 | -0.80126 | -114.3828 | -3.5746e+13
1412537.5446 | 8875235.1462 | -1.1136 | -115.9601 | -3.9291e+13
1445439.7707 | 9081965.93 | -1.4318 | -117.5079 | -4.3004e+13
1479108.3882 | 9293512.0923 | -1.7555 | -119.0254 | -4.6891e+13
1513561.2484 | 9509985.7977 | -2.0845 | -120.5121 | -5.0961e+13
1548816.6189 | 9731501.8235 | -2.4183 | -121.9676 | -5.5224e+13
1584893.1925 | 9958177.6203 | -2.7568 | -123.3916 | -5.9687e+13
1621810.0974 | 10190133.3748 | -3.0997 | -124.7839 | -6.436e+13
1659586.9074 | 10427492.0728 | -3.4466 | -126.1445 | -6.9254e+13
1698243.6525 | 10670379.5652 | -3.7974 | -127.4735 | -7.4379e+13
1737800.8287 | 10918924.634 | -4.1517 | -128.771 | -7.9744e+13
1778279.41 | 11173259.0612 | -4.5095 | -130.0373 | -8.5363e+13
1819700.8586 | 11433517.6983 | -4.8703 | -131.2727 | -9.1247e+13
1862087.1367 | 11699838.5378 | -5.2341 | -132.4775 | -9.7408e+13
1905460.718 | 11972362.7865 | -5.6005 | -133.6523 | -103859053087558
1949844.5998 | 12251234.9405 | -5.9695 | -134.7974 | -110614339962556
1995262.315 | 12536602.8614 | -6.3408 | -135.9134 | -117687993699640
2041737.9447 | 12828617.8551 | -6.7143 | -137.0008 | -125095018466768
2089296.1309 | 13127434.7517 | -7.0897 | -138.0603 | -132851125556548
2137962.0895 | 13433211.9881 | -7.4671 | -139.0924 | -140972766711996
2187761.6239 | 13746111.6912 | -7.8461 | -140.0977 | -149477169022891
2238721.1386 | 14066299.7647 | -8.2268 | -141.0769 | -158382371466739
2290867.6528 | 14393945.9766 | -8.6089 | -142.0306 | -167707263171865
2344228.8153 | 14729224.0491 | -8.9924 | -142.9594 | -177471623483786
2398832.919 | 15072311.7512 | -9.3771 | -143.864 | -187696163919853
2454708.9157 | 15423390.9924 | -9.763 | -144.7449 | -198402572101160
2511886.4315 | 15782647.9198 | -10.1499 | -145.6028 | -209613557754892
2570395.7828 | 16150273.0159 | -10.5379 | -146.4383 | -221352900884704
2630267.9919 | 16526461.2006 | -10.9267 | -147.2521 | -233645502211295
2691534.8039 | 16911411.9338 | -11.3164 | -148.0447 | -246517435990177
2754228.7033 | 17305329.3214 | -11.7069 | -148.8166 | -259996005318665
2818382.9313 | 17708422.2237 | -12.0981 | -149.5686 | -274109800049408
2884031.5031 | 18120904.3659 | -12.4899 | -150.3011 | -288888757433299
2951209.2267 | 18542994.4514 | -12.8824 | -151.0147 | -304364225620399
3019951.7204 | 18974916.278 | -13.2754 | -151.7099 | -320569030153566
3090295.4325 | 19416898.8564 | -13.6689 | -152.3872 | -337537543595829
3162277.6602 | 19869176.5316 | -14.0629 | -153.0472 | -355305758439208
3235936.5693 | 20331989.1072 | -14.4573 | -153.6903 | -373911363449612
3311311.2148 | 20805581.9725 | -14.8522 | -154.317 | -393393823609764
3388441.5614 | 21290206.2328 | -15.2474 | -154.9279 | -413794463829725
3467368.5045 | 21786118.8422 | -15.643 | -155.5232 | -435156556602561
3548133.8923 | 22293582.7402 | -16.0389 | -156.1035 | -457525413791109
3630780.5477 | 22812866.9909 | -16.435 | -156.6692 | -480948482740511
3715352.291 | 23344246.9256 | -16.8315 | -157.2207 | -505475446920395
3801893.9632 | 23888004.2891 | -17.2282 | -157.7584 | -531158331310173
3890451.4499 | 24444427.3886 | -17.6251 | -158.2827 | -558051612751000
3981071.7055 | 25013811.247 | -18.0222 | -158.7939 | -586212335498458
4073802.778 | 25596457.7593 | -18.4196 | -159.2924 | -615700232221068
4168693.8347 | 26192675.8523 | -18.8171 | -159.7786 | -646577850701289
4265795.188 | 26802781.6488 | -19.2148 | -160.2529 | -678910686507752
4365158.3224 | 27427098.6348 | -19.6127 | -160.7154 | -712767321920143
4466835.9215 | 28065957.8316 | -20.0106 | -161.1666 | -748219571401407
4570881.8961 | 28719697.9707 | -20.4088 | -161.6067 | -785342633925862
4677351.4129 | 29388665.6739 | -20.807 | -162.0362 | -824215252486298
4786300.9232 | 30073215.6366 | -21.2054 | -162.4551 | -864919881118423
4897788.1937 | 30773710.8162 | -21.6039 | -162.8639 | -907542859796931
5011872.3363 | 31490522.6247 | -22.0025 | -163.2628 | -952174597574162
5128613.8399 | 32224031.1251 | -22.4011 | -163.652 | -998909764349822
5248074.6025 | 32974625.2334 | -22.7999 | -164.0318 | -1047847491678540
5370317.9637 | 33742702.9244 | -23.1987 | -164.4025 | -1099091583041160
5495408.7386 | 34528671.4432 | -23.5976 | -164.7643 | -1152750734025900
5623413.2519 | 35332947.5206 | -23.9966 | -165.1174 | -1208938762886190
5754399.3734 | 36155957.5944 | -24.3956 | -165.4621 | -1267774851964500
5888436.5536 | 36998138.0356 | -24.7947 | -165.7986 | -1329383800494080
6025595.8607 | 37859935.3792 | -25.1939 | -166.127 | -1393896289314790
6165950.0186 | 38741806.5618 | -25.5931 | -166.4476 | -1461449158064770
6309573.4448 | 39644219.1629 | -25.9923 | -166.7606 | -1532185695435610
6456542.2903 | 40567651.6539 | -26.3916 | -167.0662 | -1606255943106890
6606934.4801 | 41512593.6507 | -26.791 | -167.3646 | -1683817014004690
6760829.7539 | 42479546.1742 | -27.1903 | -167.6559 | -1765033425559170
6918309.7092 | 43469021.9153 | -27.5898 | -167.9403 | -1850077448668120
7079457.8438 | 44481545.5072 | -27.9892 | -168.2181 | -1939129473106600
7244359.6007 | 45517653.8034 | -28.3887 | -168.4893 | -2032378390157860
7413102.413 | 46577896.162 | -28.7882 | -168.7541 | -2130021993277070
7585775.7503 | 47662834.7378 | -29.1877 | -169.0127 | -2232267397637740
7762471.1663 | 48773044.7794 | -29.5873 | -169.2653 | -2339331479450810
7943282.3472 | 49909114.935 | -29.9869 | -169.5119 | -2451441335988130
8128305.1616 | 51071647.5639 | -30.3865 | -169.7528 | -2568834767286240
8317637.711 | 52261259.0564 | -30.7861 | -169.9881 | -2691760780552150
8511380.382 | 53478580.1601 | -31.1858 | -170.2179 | -2820480118340970
8709635.8996 | 54724256.315 | -31.5855 | -170.4423 | -2955265811625850
8912509.3813 | 55998947.9949 | -31.9852 | -170.6615 | -3096403758933280
9120108.3936 | 57303331.0583 | -32.3849 | -170.8756 | -3244193332772200
9332543.008 | 58638097.1063 | -32.7846 | -171.0847 | -3398948014643200
9549925.8602 | 60003953.8496 | -33.1843 | -171.289 | -3560996059974860
9772372.2096 | 61401625.4834 | -33.5841 | -171.4885 | -3730681194397490
10000000 | 62831853.0718 | -33.9838 | -171.6834 | -3908363342831280
10232929.9228 | 64295394.9404 | -34.3836 | -171.8738 | -4094419392935320
10471285.4805 | 65793027.0784 | -34.7834 | -172.0598 | -4289243994536840
10715193.0524 | 67325543.5503 | -35.1832 | -172.2415 | -4493250396736450
10964781.9614 | 68893756.9165 | -35.583 | -172.419 | -4706871324464810
11220184.543 | 70498498.6645 | -35.9828 | -172.5924 | -4930559896350290
11481536.215 | 72140619.6497 | -36.3827 | -172.7617 | -5164790585844310
11748975.5494 | 73820990.5464 | -36.7825 | -172.9272 | -5410060227643150
12022644.3462 | 75540502.3093 | -37.1824 | -173.0889 | -5666889071540930
12302687.7081 | 77300066.6465 | -37.5822 | -173.2468 | -5935821885949200
12589254.1179 | 79100616.5022 | -37.9821 | -173.4011 | -6217429113423780
12882495.5169 | 80943106.5518 | -38.3819 | -173.5519 | -6512308080649870
13182567.3856 | 82828513.7079 | -38.7818 | -173.6992 | -6821084265452080
13489628.8259 | 84757837.6383 | -39.1817 | -173.8431 | -7144412623516710
13803842.646 | 86732101.2961 | -39.5816 | -173.9837 | -7482978977640610
14125375.4462 | 88752351.4621 | -39.9815 | -174.121 | -7837501472453260
14454397.7075 | 90819659.2996 | -40.3814 | -174.2552 | -8208732097697810
14791083.8817 | 92935120.9226 | -40.7813 | -174.3864 | -8597458283302160
15135612.4844 | 95099857.9769 | -41.1812 | -174.5145 | -9004504569623410
15488166.1891 | 97315018.2347 | -41.5811 | -174.6397 | -9430734356408490
15848931.9246 | 99581776.2032 | -41.981 | -174.762 | -9877051734180800
16218100.9736 | 101901333.7476 | -42.3809 | -174.8815 | -10344403401937400
16595869.0744 | 104274920.728 | -42.7809 | -174.9983 | -10833780675224500
16982436.5246 | 106703795.6516 | -43.1808 | -175.1124 | -11346221588850800
17378008.2875 | 109189246.34 | -43.5807 | -175.2238 | -11882813098698100
17782794.1004 | 111732590.6122 | -43.9807 | -175.3328 | -12444693387301000
18197008.5861 | 114335176.9828 | -44.3806 | -175.4392 | -13033054278084200
18620871.3666 | 116998385.3777 | -44.7805 | -175.5432 | -13649143763379900
19054607.1796 | 119723627.8651 | -45.1805 | -175.6448 | -14294268651587100
19498445.9976 | 122512349.4048 | -45.5804 | -175.7441 | -14969797339086900
19952623.1497 | 125366028.6138 | -45.9804 | -175.8411 | -15677162712795300
20417379.4467 | 128286178.5506 | -46.3803 | -175.9359 | -16417865189508100
20892961.3085 | 131274347.5173 | -46.7803 | -176.0286 | -17193475898486000
21379620.895 | 134332119.8807 | -47.1802 | -176.1191 | -18005640014030900
21877616.2395 | 137461116.9121 | -47.5802 | -176.2076 | -18856080245120400
22387211.3857 | 140662997.6472 | -47.9802 | -176.294 | -19746600489505200
22908676.5277 | 143939459.7656 | -48.3801 | -176.3784 | -20679089660017800
23442288.1532 | 147292240.4908 | -48.7801 | -176.461 | -21655525691209800
23988329.1902 | 150723117.5116 | -49.18 | -176.5416 | -22677979734816500
24547089.1568 | 154233909.9243 | -49.58 | -176.6204 | -23748620552947200
25118864.3151 | 157826479.1976 | -49.98 | -176.6974 | -24869719118320400
25703957.8277 | 161502730.1593 | -50.3799 | -176.7727 | -26043653431301600
26302679.919 | 165264612.0062 | -50.7799 | -176.8462 | -27272913563960700
26915348.0393 | 169114119.338 | -51.1799 | -176.918 | -28560106941848900
27542287.0334 | 173053293.2143 | -51.5799 | -176.9883 | -29907963874697600
28183829.3126 | 177084222.2373 | -51.9798 | -177.0569 | -31319343347771900
28840315.0313 | 181209043.6589 | -52.3798 | -177.1239 | -32797239086161100
29512092.2667 | 185429944.514 | -52.7798 | -177.1894 | -34344785904871100
30199517.204 | 189749162.7802 | -53.1798 | -177.2534 | -35965266358187700
30902954.3251 | 194168988.5641 | -53.5798 | -177.316 | -37662117702414000
31622776.6017 | 198691765.3159 | -53.9797 | -177.3771 | -39438939186751904
32359365.693 | 203319891.0717 | -54.3797 | -177.4369 | -41299499687792200
33113112.1483 | 208055819.7249 | -54.7797 | -177.4952 | -43247745703807504
33884415.6139 | 212902062.3277 | -55.1797 | -177.5523 | -45287809725803504
34673685.0453 | 217861188.4221 | -55.5797 | -177.608 | -47424019003087104
35481338.9234 | 222935827.4023 | -55.9796 | -177.6625 | -49660904721941904
36307805.477 | 228128669.9091 | -56.3796 | -177.7157 | -52003211616882096
37153522.9097 | 233442469.2563 | -56.7796 | -177.7678 | -54455908034870496
38018939.6321 | 238880042.8907 | -57.1796 | -177.8186 | -57024196473848304
38904514.4994 | 244444273.8858 | -57.5796 | -177.8683 | -59713524617931000
39810717.0553 | 250138112.4705 | -57.9796 | -177.9168 | -62529596892676800
40738027.7804 | 255964577.5933 | -58.3796 | -177.9642 | -65478386564937696
41686938.347 | 261926758.5234 | -58.7796 | -178.0106 | -68566148412959800
42657951.8802 | 268027816.4878 | -59.1795 | -178.0559 | -71799431993606096
43651583.224 | 274270986.3483 | -59.5795 | -178.1002 | -75185095534845104
44668359.2151 | 280659578.3161 | -59.9795 | -178.1434 | -78730320482971504
45708818.9615 | 287196979.7073 | -60.3795 | -178.1857 | -82442626735416992
46773514.1287 | 293886656.7387 | -60.7795 | -178.227 | -86329888591460496
47863009.2323 | 300732156.3656 | -61.1795 | -178.2674 | -90400351454672992
48977881.9368 | 307737108.1624 | -61.5795 | -178.3068 | -94662649322523808
50118723.3627 | 314905226.2473 | -61.9795 | -178.3454 | -99125823100246896
51286138.3991 | 322240311.2514 | -62.3795 | -178.3831 | -1.038e+17
52480746.025 | 329746252.334 | -62.7795 | -178.4199 | -1.0869e+17
53703179.637 | 337427029.2442 | -63.1795 | -178.4558 | -1.1382e+17
54954087.3858 | 345286714.4317 | -63.5795 | -178.491 | -1.1918e+17
56234132.519 | 353329475.2056 | -63.9794 | -178.5254 | -1.248e+17
57543993.7337 | 361559575.9441 | -64.3794 | -178.5589 | -1.3069e+17
58884365.5356 | 369981380.3556 | -64.7794 | -178.5917 | -1.3685e+17
60255958.6074 | 378599353.7923 | -65.1794 | -178.6238 | -1.433e+17
61659500.1861 | 387418065.6176 | -65.5794 | -178.6551 | -1.5005e+17
63095734.448 | 396442191.6295 | -65.9794 | -178.6857 | -1.5713e+17
64565422.9035 | 405676516.5389 | -66.3794 | -178.7157 | -1.6453e+17
66069344.8008 | 415125936.5071 | -66.7794 | -178.7449 | -1.7229e+17
67608297.5392 | 424795461.7417 | -67.1794 | -178.7735 | -1.8041e+17
69183097.0919 | 434690219.153 | -67.5794 | -178.8014 | -1.8892e+17
70794578.4384 | 444815455.0722 | -67.9794 | -178.8287 | -1.9782e+17
72443596.0075 | 455176538.0336 | -68.3794 | -178.8554 | -2.0715e+17
74131024.1301 | 465778961.6204 | -68.7794 | -178.8814 | -2.1691e+17
75857757.5029 | 476628347.3779 | -69.1794 | -178.9069 | -2.2714e+17
77624711.6629 | 487730447.7942 | -69.5794 | -178.9318 | -2.3784e+17
79432823.4724 | 499091149.3497 | -69.9794 | -178.9561 | -2.4905e+17
81283051.6164 | 510716475.6389 | -70.3794 | -178.9798 | -2.6079e+17
83176377.1103 | 522612590.5637 | -70.7794 | -179.0031 | -2.7308e+17
85113803.8202 | 534785801.6015 | -71.1794 | -179.0258 | -2.8596e+17
87096358.9956 | 547242563.15 | -71.5794 | -179.0479 | -2.9943e+17
89125093.8134 | 559989479.9492 | -71.9794 | -179.0696 | -3.1355e+17
91201083.9356 | 573033310.5829 | -72.3794 | -179.0908 | -3.2833e+17
93325430.0797 | 586380971.063 | -72.7794 | -179.1115 | -3.438e+17
95499258.6021 | 600039538.4955 | -73.1794 | -179.1317 | -3.6001e+17
97723722.0956 | 614016254.8338 | -73.5794 | -179.1515 | -3.7698e+17
100000000 | 628318530.7179 | -73.9794 | -179.1708 | -3.9474e+17
102329299.2281 | 642953949.4038 | -74.3794 | -179.1897 | -4.1335e+17
104712854.8051 | 657930270.7842 | -74.7794 | -179.2081 | -4.3283e+17
107151930.5238 | 673255435.5028 | -75.1794 | -179.2261 | -4.5323e+17
109647819.6143 | 688937569.165 | -75.5794 | -179.2438 | -4.746e+17
112201845.4302 | 704984986.6454 | -75.9794 | -179.261 | -4.9696e+17
114815362.1497 | 721406196.4974 | -76.3793 | -179.2778 | -5.2039e+17
117489755.494 | 738209905.4637 | -76.7793 | -179.2942 | -5.4491e+17
120226443.4617 | 755405023.0933 | -77.1793 | -179.3103 | -5.706e+17
123026877.0812 | 773000666.465 | -77.5793 | -179.326 | -5.9749e+17
125892541.1794 | 791006165.022 | -77.9793 | -179.3414 | -6.2565e+17
128824955.1693 | 809431065.5179 | -78.3793 | -179.3563 | -6.5514e+17
131825673.8556 | 828285137.0788 | -78.7793 | -179.371 | -6.8602e+17
134896288.2592 | 847578376.383 | -79.1793 | -179.3853 | -7.1835e+17
138038426.4603 | 867321012.9615 | -79.5793 | -179.3993 | -7.5221e+17
141253754.4623 | 887523514.6213 | -79.9793 | -179.413 | -7.8766e+17
144543977.0746 | 908196592.9964 | -80.3793 | -179.4263 | -8.2478e+17
147910838.8168 | 929351209.2264 | -80.7793 | -179.4394 | -8.6365e+17
151356124.8436 | 950998579.7691 | -81.1793 | -179.4522 | -9.0436e+17
154881661.8912 | 973150182.3466 | -81.5793 | -179.4646 | -9.4698e+17
158489319.2461 | 995817762.032 | -81.9793 | -179.4768 | -9.9161e+17
162181009.7359 | 1019013337.4761 | -82.3793 | -179.4887 | -1.0383e+18
165958690.7438 | 1042749207.2799 | -82.7793 | -179.5004 | -1.0873e+18
169824365.2462 | 1067037956.5158 | -83.1793 | -179.5117 | -1.1385e+18
173780082.8749 | 1091892463.4002 | -83.5793 | -179.5229 | -1.1922e+18
177827941.0039 | 1117325906.1216 | -83.9793 | -179.5337 | -1.2484e+18
181970085.861 | 1143351769.828 | -84.3793 | -179.5443 | -1.3072e+18
186208713.6663 | 1169983853.7768 | -84.7793 | -179.5547 | -1.3688e+18
190546071.7963 | 1197236278.6514 | -85.1793 | -179.5648 | -1.4333e+18
194984459.9758 | 1225123494.0483 | -85.5793 | -179.5747 | -1.5009e+18
199526231.4969 | 1253660286.1381 | -85.9793 | -179.5844 | -1.5716e+18
204173794.4669 | 1282861785.5058 | -86.3793 | -179.5939 | -1.6457e+18
208929613.0854 | 1312743475.1729 | -86.7793 | -179.6031 | -1.7233e+18
213796208.9502 | 1343321198.8067 | -87.1793 | -179.6122 | -1.8045e+18
218776162.395 | 1374611169.1211 | -87.5793 | -179.621 | -1.8895e+18
223872113.8568 | 1406629976.4725 | -87.9793 | -179.6296 | -1.9786e+18
229086765.2768 | 1439394597.6563 | -88.3793 | -179.638 | -2.0718e+18
234422881.532 | 1472922404.9085 | -88.7793 | -179.6463 | -2.1695e+18
239883291.9019 | 1507231175.1162 | -89.1793 | -179.6543 | -2.2717e+18
245470891.5685 | 1542339099.2435 | -89.5793 | -179.6622 | -2.3788e+18
251188643.151 | 1578264791.9764 | -89.9793 | -179.6699 | -2.4909e+18
257039578.2769 | 1615027301.5929 | -90.3793 | -179.6774 | -2.6083e+18
263026799.1895 | 1652646120.0622 | -90.7793 | -179.6848 | -2.7312e+18
269153480.3927 | 1691141193.3796 | -91.1793 | -179.6919 | -2.8599e+18
275422870.3338 | 1730532932.1426 | -91.5793 | -179.6989 | -2.9947e+18
281838293.1264 | 1770842222.3726 | -91.9793 | -179.7058 | -3.1358e+18
288403150.3127 | 1812090436.5888 | -92.3793 | -179.7125 | -3.2836e+18
295120922.6666 | 1854299445.1403 | -92.7793 | -179.719 | -3.4384e+18
301995172.0402 | 1897491627.8021 | -93.1793 | -179.7254 | -3.6004e+18
309029543.2514 | 1941689885.6413 | -93.5793 | -179.7317 | -3.7701e+18
316227766.0168 | 1986917653.1592 | -93.9793 | -179.7378 | -3.9478e+18
323593656.9296 | 2033198910.7167 | -94.3793 | -179.7438 | -4.1339e+18
331131121.4826 | 2080558197.2493 | -94.7793 | -179.7496 | -4.3287e+18
338844156.1392 | 2129020623.2775 | -95.1793 | -179.7553 | -4.5327e+18
346736850.4525 | 2178611884.221 | -95.5793 | -179.7609 | -4.7463e+18
354813389.2336 | 2229358274.023 | -95.9793 | -179.7663 | -4.97e+18
363078054.7701 | 2281286699.0908 | -96.3793 | -179.7716 | -5.2042e+18
371535229.0972 | 2334424692.5629 | -96.7793 | -179.7768 | -5.4495e+18
380189396.3206 | 2388800428.9068 | -97.1793 | -179.7819 | -5.7063e+18
389045144.9943 | 2444442738.8576 | -97.5793 | -179.7869 | -5.9753e+18
398107170.5535 | 2501381124.7045 | -97.9793 | -179.7917 | -6.2569e+18
407380277.8041 | 2559645775.9335 | -98.3793 | -179.7965 | -6.5517e+18
416869383.4703 | 2619267585.2338 | -98.7793 | -179.8011 | -6.8605e+18
426579518.8016 | 2680278164.8779 | -99.1793 | -179.8056 | -7.1839e+18
436515832.2402 | 2742709863.4826 | -99.5793 | -179.81 | -7.5224e+18
446683592.151 | 2806595783.1611 | -99.9793 | -179.8144 | -7.8769e+18
457088189.6149 | 2871969797.0735 | -100.3793 | -179.8186 | -8.2482e+18
467735141.2872 | 2938866567.3872 | -100.7793 | -179.8227 | -8.6369e+18
478630092.3226 | 3007321563.6556 | -101.1793 | -179.8268 | -9.0439e+18
489778819.3684 | 3077371081.6235 | -101.5793 | -179.8307 | -9.4702e+18
501187233.6273 | 3149052262.4728 | -101.9793 | -179.8346 | -9.9165e+18
512861383.9914 | 3222403112.5143 | -102.3793 | -179.8383 | -1.0384e+19
524807460.2498 | 3297462523.3396 | -102.7793 | -179.842 | -1.0873e+19
537031796.3702 | 3374270292.4418 | -103.1793 | -179.8456 | -1.1386e+19
549540873.8576 | 3452867144.3168 | -103.5793 | -179.8491 | -1.1922e+19
562341325.1903 | 3533294752.0558 | -103.9793 | -179.8525 | -1.2484e+19
575439937.3371 | 3615595759.4411 | -104.3793 | -179.8559 | -1.3072e+19
588843655.3556 | 3699813803.5561 | -104.7793 | -179.8592 | -1.3689e+19
602559586.0743 | 3785993537.9226 | -105.1793 | -179.8624 | -1.4334e+19
616595001.8615 | 3874180656.1764 | -105.5793 | -179.8655 | -1.5009e+19
630957344.4802 | 3964421916.2949 | -105.9793 | -179.8686 | -1.5717e+19
645654229.0346 | 4056765165.3888 | -106.3793 | -179.8716 | -1.6457e+19
660693448.0076 | 4151259365.0711 | -106.7793 | -179.8745 | -1.7233e+19
676082975.392 | 4247954617.4171 | -107.1793 | -179.8774 | -1.8045e+19
691830970.9189 | 4346902191.5296 | -107.5793 | -179.8801 | -1.8896e+19
707945784.3841 | 4448154550.7221 | -107.9793 | -179.8829 | -1.9786e+19
724435960.075 | 4551765380.3356 | -108.3793 | -179.8855 | -2.0719e+19
741310241.3009 | 4657789616.2036 | -108.7793 | -179.8881 | -2.1695e+19
758577575.0292 | 4766283473.7792 | -109.1793 | -179.8907 | -2.2717e+19
776247116.6287 | 4877304477.9418 | -109.5793 | -179.8932 | -2.3788e+19
794328234.7243 | 4990911493.4974 | -109.9793 | -179.8956 | -2.4909e+19
812830516.1641 | 5107164756.3894 | -110.3793 | -179.898 | -2.6083e+19
831763771.1027 | 5226125905.6365 | -110.7793 | -179.9003 | -2.7312e+19
851138038.2024 | 5347858016.0147 | -111.1793 | -179.9026 | -2.86e+19
870963589.9561 | 5472425631.5003 | -111.5793 | -179.9048 | -2.9947e+19
891250938.1337 | 5599894799.4919 | -111.9793 | -179.907 | -3.1359e+19
912010839.3559 | 5730333105.8295 | -112.3793 | -179.9091 | -3.2837e+19
933254300.797 | 5863809710.6297 | -112.7793 | -179.9112 | -3.4384e+19
954992586.0214 | 6000395384.9552 | -113.1793 | -179.9132 | -3.6005e+19
977237220.9558 | 6140162548.3384 | -113.5793 | -179.9152 | -3.7702e+19
1000000000 | 6283185307.1795 | -113.9793 | -179.9171 | -3.9478e+19

## Aol Gain Data
This worksheet compiles the open loop gain and phase for parts that can be used in this spreadsheet to be used in the Loop Gain phase margin plots.
This sheet is for the gain while there is a 2nd sheet for the open loop phase.
These are all from 1khz to 1Ghz with 100points/dec in dB open loop gain
Part #--> | OPA227 | OPA830 | OPA2613 | THS4130 | OPA842 | THS4631 | OPA2822 | THS4031 | OPA656 | OPA820 | OPA2614 | OPA690 | THS4502 | THS4271 | OPA843 | OPA846 | THS4511 | THS4508 | OPA847 | OPA340 | OPA350 | OPA355 | OPA228 | OPA627 | OPA637 | OPA727 | OPA131 | OPA657 | OPA364
1000 | 76.902 | 86.4398 | 98.65 | 77.9364 | 104.7 | 79.9892 | 98.6203 | 98.3432 | 66.15 | 68.06 | 96.7497 | 68.9984 | 54.9947 | 67.9586 | 113.4 | 92.86 | 67.9588 | 67.9588 | 97.9946 | 78.0615 | 91.5459 | 91.7456 | 90.3703 | 84.0813 | 98.0341 | 86.0189 | 72.0417 | 69.9992 | 76.8807
1023.293 | 76.702 | 86.4332 | 98.54 | 77.9357 | 104.5 | 79.9886 | 98.59 | 98.3151 | 66.15 | 68.06 | 96.7382 | 68.9984 | 54.9947 | 67.9586 | 113.3 | 92.86 | 67.9588 | 67.9588 | 97.9945 | 77.8615 | 91.3461 | 91.7322 | 90.1703 | 83.8813 | 97.8353 | 85.8189 | 71.8418 | 69.9992 | 76.6817
1047.1285 | 76.502 | 86.4262 | 98.44 | 77.9349 | 104.3 | 79.9881 | 98.5586 | 98.2858 | 66.15 | 68.06 | 96.7262 | 68.9984 | 54.9947 | 67.9586 | 113.2 | 92.86 | 67.9588 | 67.9588 | 97.9944 | 77.6615 | 91.1463 | 91.7181 | 89.9703 | 83.6814 | 97.6365 | 85.619 | 71.6418 | 69.9992 | 76.4826
1071.5193 | 76.302 | 86.419 | 98.33 | 77.934 | 104.1 | 79.9876 | 98.5259 | 98.2554 | 66.15 | 68.06 | 96.7137 | 68.9984 | 54.9947 | 67.9585 | 113.1 | 92.86 | 67.9588 | 67.9588 | 97.9943 | 77.4616 | 90.9464 | 91.7035 | 89.7703 | 83.4814 | 97.4377 | 85.4191 | 71.4418 | 69.9992 | 76.2835
1096.4782 | 76.102 | 86.4114 | 98.23 | 77.9332 | 104 | 79.987 | 98.492 | 98.2237 | 66.15 | 68.06 | 96.7007 | 68.9984 | 54.9947 | 67.9585 | 113 | 92.86 | 67.9588 | 67.9588 | 97.9942 | 77.2616 | 90.7466 | 91.6882 | 89.5703 | 83.2815 | 97.2387 | 85.2192 | 71.2418 | 69.9992 | 76.0843
1122.0185 | 75.902 | 86.4034 | 98.11 | 77.9323 | 103.8 | 79.9864 | 98.4567 | 98.1908 | 66.15 | 68.06 | 96.687 | 68.9983 | 54.9947 | 67.9585 | 112.9 | 92.86 | 67.9588 | 67.9588 | 97.9941 | 77.0616 | 90.5467 | 91.6722 | 89.3703 | 83.0815 | 97.0398 | 85.0192 | 71.0419 | 69.9992 | 75.8851
1148.1536 | 75.702 | 86.3951 | 98 | 77.9313 | 103.6 | 79.9857 | 98.4201 | 98.1566 | 66.15 | 68.06 | 96.6728 | 68.9983 | 54.9947 | 67.9585 | 112.8 | 92.86 | 67.9588 | 67.9588 | 97.994 | 76.8616 | 90.3469 | 91.6556 | 89.1703 | 82.8816 | 96.8408 | 84.8193 | 70.8419 | 69.9992 | 75.6858
1174.8976 | 75.502 | 86.3865 | 97.89 | 77.9303 | 103.4 | 79.985 | 98.3821 | 98.1211 | 66.15 | 68.06 | 96.6579 | 68.9983 | 54.9947 | 67.9585 | 112.7 | 92.86 | 67.9588 | 67.9588 | 97.9939 | 76.6616 | 90.147 | 91.6382 | 88.9703 | 82.6816 | 96.6417 | 84.6193 | 70.6419 | 69.9992 | 75.4866
1202.2644 | 75.302 | 86.3774 | 97.77 | 77.9293 | 103.2 | 79.9843 | 98.3426 | 98.0843 | 66.15 | 68.06 | 96.6424 | 68.9983 | 54.9947 | 67.9585 | 112.6 | 92.86 | 67.9588 | 67.9588 | 97.9938 | 76.4616 | 89.9471 | 91.6201 | 88.7703 | 82.4816 | 96.4426 | 84.4194 | 70.4419 | 69.9992 | 75.2873
1230.2688 | 75.102 | 86.3679 | 97.65 | 77.9282 | 103.1 | 79.9836 | 98.3017 | 98.046 | 66.15 | 68.06 | 96.6262 | 68.9982 | 54.9947 | 67.9585 | 112.5 | 92.86 | 67.9588 | 67.9588 | 97.9937 | 76.2616 | 89.7473 | 91.6013 | 88.5703 | 82.2817 | 96.2435 | 84.2195 | 70.242 | 69.9992 | 75.0879
1258.9254 | 74.902 | 86.358 | 97.53 | 77.927 | 102.9 | 79.9828 | 98.2592 | 98.0063 | 66.15 | 68.06 | 96.6094 | 68.9982 | 54.9947 | 67.9584 | 112.3 | 92.86 | 67.9588 | 67.9588 | 97.9935 | 76.0616 | 89.5474 | 91.5816 | 88.3703 | 82.0817 | 96.0443 | 84.0195 | 70.042 | 69.9992 | 74.8886
1288.2496 | 74.702 | 86.3477 | 97.4 | 77.9258 | 102.7 | 79.982 | 98.2152 | 97.9651 | 66.15 | 68.06 | 96.5918 | 68.9982 | 54.9947 | 67.9584 | 112.2 | 92.86 | 67.9588 | 67.9588 | 97.9934 | 75.8616 | 89.3475 | 91.5611 | 88.1703 | 81.8817 | 95.8451 | 83.8196 | 69.842 | 69.9992 | 74.6892
1318.2567 | 74.502 | 86.3369 | 97.28 | 77.9246 | 102.5 | 79.9812 | 98.1696 | 97.9223 | 66.15 | 68.06 | 96.5734 | 68.9981 | 54.9947 | 67.9584 | 112.1 | 92.86 | 67.9588 | 67.9588 | 97.9933 | 75.6616 | 89.1476 | 91.5397 | 87.9703 | 81.6818 | 95.6458 | 83.6196 | 69.642 | 69.9992 | 74.4897
1348.9629 | 74.302 | 86.3256 | 97.15 | 77.9233 | 102.3 | 79.9803 | 98.1223 | 97.878 | 66.15 | 68.06 | 96.5543 | 68.9981 | 54.9947 | 67.9584 | 112 | 92.86 | 67.9588 | 67.9588 | 97.9931 | 75.4616 | 88.9477 | 91.5175 | 87.7703 | 81.4818 | 95.4466 | 83.4196 | 69.442 | 69.9992 | 74.2903
1380.3843 | 74.102 | 86.3139 | 97.02 | 77.9219 | 102.1 | 79.9794 | 98.0734 | 97.8321 | 66.15 | 68.06 | 96.5343 | 68.9981 | 54.9947 | 67.9584 | 111.9 | 92.86 | 67.9588 | 67.9588 | 97.993 | 75.2617 | 88.7478 | 91.4943 | 87.5703 | 81.2818 | 95.2472 | 83.2197 | 69.2421 | 69.9992 | 74.0908
1412.5375 | 73.902 | 86.3016 | 96.89 | 77.9204 | 101.9 | 79.9784 | 98.0227 | 97.7846 | 66.15 | 68.06 | 96.5135 | 68.998 | 54.9947 | 67.9584 | 111.7 | 92.86 | 67.9588 | 67.9588 | 97.9928 | 75.0617 | 88.5479 | 91.4701 | 87.3703 | 81.0818 | 95.0479 | 83.0197 | 69.0421 | 69.9992 | 73.8913
1445.4398 | 73.702 | 86.2887 | 96.75 | 77.9189 | 101.8 | 79.9774 | 97.9703 | 97.7353 | 66.15 | 68.06 | 96.4919 | 68.998 | 54.9947 | 67.9583 | 111.6 | 92.86 | 67.9588 | 67.9588 | 97.9926 | 74.8617 | 88.348 | 91.445 | 87.1703 | 80.8819 | 94.8485 | 82.8198 | 68.8421 | 69.9992 | 73.6918
1479.1084 | 73.502 | 86.2753 | 96.61 | 77.9174 | 101.6 | 79.9763 | 97.9161 | 97.6843 | 66.15 | 68.06 | 96.4693 | 68.998 | 54.9947 | 67.9583 | 111.5 | 92.86 | 67.9588 | 67.9588 | 97.9925 | 74.6617 | 88.148 | 91.4188 | 86.9703 | 80.6819 | 94.6491 | 82.6198 | 68.6421 | 69.9992 | 73.4922
1513.5612 | 73.302 | 86.2613 | 96.48 | 77.9157 | 101.4 | 79.9752 | 97.86 | 97.6316 | 66.15 | 68.06 | 96.4458 | 68.9979 | 54.9947 | 67.9583 | 111.4 | 92.85 | 67.9588 | 67.9588 | 97.9923 | 74.4617 | 87.9481 | 91.3916 | 86.7703 | 80.4819 | 94.4497 | 82.4198 | 68.4421 | 69.9992 | 73.2927
1548.8166 | 73.102 | 86.2467 | 96.34 | 77.914 | 101.2 | 79.974 | 97.8021 | 97.577 | 66.15 | 68.06 | 96.4213 | 68.9979 | 54.9947 | 67.9583 | 111.2 | 92.85 | 67.9588 | 67.9588 | 97.9921 | 74.2617 | 87.7482 | 91.3632 | 86.5703 | 80.2819 | 94.2502 | 82.2199 | 68.2421 | 69.9992 | 73.0931
1584.8932 | 72.902 | 86.2315 | 96.19 | 77.9122 | 101 | 79.9728 | 97.7422 | 97.5206 | 66.15 | 68.06 | 96.3958 | 68.9978 | 54.9947 | 67.9582 | 111.1 | 92.85 | 67.9588 | 67.9588 | 97.9919 | 74.0617 | 87.5483 | 91.3337 | 86.3703 | 80.082 | 94.0507 | 82.0199 | 68.0421 | 69.9992 | 72.8935
1621.8101 | 72.702 | 86.2156 | 96.05 | 77.9103 | 100.8 | 79.9715 | 97.6804 | 97.4623 | 66.15 | 68.06 | 96.3693 | 68.9978 | 54.9947 | 67.9582 | 111 | 92.85 | 67.9588 | 67.9588 | 97.9917 | 73.8617 | 87.3484 | 91.3031 | 86.1703 | 79.882 | 93.8512 | 81.8199 | 67.8422 | 69.9992 | 72.6939
1659.5869 | 72.502 | 86.199 | 95.9 | 77.9083 | 100.6 | 79.9702 | 97.6166 | 97.4021 | 66.15 | 68.06 | 96.3417 | 68.9978 | 54.9947 | 67.9582 | 110.8 | 92.85 | 67.9588 | 67.9588 | 97.9914 | 73.6617 | 87.1484 | 91.2712 | 85.9703 | 79.682 | 93.6517 | 81.62 | 67.6422 | 69.9992 | 72.4942
1698.2437 | 72.302 | 86.1817 | 95.76 | 77.9062 | 100.4 | 79.9688 | 97.5508 | 97.34 | 66.15 | 68.06 | 96.313 | 68.9977 | 54.9947 | 67.9582 | 110.7 | 92.85 | 67.9588 | 67.9588 | 97.9912 | 73.4617 | 86.9485 | 91.2381 | 85.7703 | 79.482 | 93.4522 | 81.42 | 67.4422 | 69.9992 | 72.2946
1737.8008 | 72.102 | 86.1637 | 95.61 | 77.904 | 100.3 | 79.9673 | 97.483 | 97.2758 | 66.15 | 68.06 | 96.2831 | 68.9977 | 54.9947 | 67.9581 | 110.5 | 92.85 | 67.9588 | 67.9588 | 97.991 | 73.2617 | 86.7485 | 91.2036 | 85.5703 | 79.282 | 93.2526 | 81.22 | 67.2422 | 69.9992 | 72.0949
1778.2794 | 71.902 | 86.1449 | 95.45 | 77.9018 | 100.1 | 79.9658 | 97.413 | 97.2097 | 66.15 | 68.06 | 96.2521 | 68.9976 | 54.9947 | 67.9581 | 110.4 | 92.85 | 67.9588 | 67.9588 | 97.9907 | 73.0617 | 86.5486 | 91.1679 | 85.3703 | 79.082 | 93.053 | 81.0201 | 67.0422 | 69.9992 | 71.8952
1819.7009 | 71.702 | 86.1253 | 95.3 | 77.8994 | 99.87 | 79.9642 | 97.341 | 97.1414 | 66.15 | 68.06 | 96.2198 | 68.9975 | 54.9947 | 67.9581 | 110.2 | 92.85 | 67.9588 | 67.9588 | 97.9904 | 72.8617 | 86.3487 | 91.1308 | 85.1703 | 78.8821 | 92.8534 | 80.8201 | 66.8422 | 69.9992 | 71.6955
1862.0871 | 71.502 | 86.1048 | 95.15 | 77.8969 | 99.68 | 79.9625 | 97.2668 | 97.0711 | 66.15 | 68.06 | 96.1862 | 68.9975 | 54.9947 | 67.958 | 110.1 | 92.85 | 67.9588 | 67.9588 | 97.9901 | 72.6617 | 86.1487 | 91.0922 | 84.9703 | 78.6821 | 92.6538 | 80.6201 | 66.6422 | 69.9992 | 71.4958
1905.4607 | 71.302 | 86.0835 | 94.99 | 77.8943 | 99.48 | 79.9608 | 97.1905 | 96.9987 | 66.15 | 68.06 | 96.1514 | 68.9974 | 54.9947 | 67.958 | 109.9 | 92.85 | 67.9588 | 67.9588 | 97.9898 | 72.4617 | 85.9488 | 91.0522 | 84.7703 | 78.4821 | 92.4542 | 80.4201 | 66.4422 | 69.9992 | 71.2961
1949.8446 | 71.102 | 86.0613 | 94.83 | 77.8916 | 99.29 | 79.9589 | 97.1119 | 96.9241 | 66.15 | 68.06 | 96.1152 | 68.9974 | 54.9947 | 67.958 | 109.8 | 92.85 | 67.9588 | 67.9588 | 97.9895 | 72.2617 | 85.7488 | 91.0108 | 84.5703 | 78.2821 | 92.2545 | 80.2201 | 66.2422 | 69.9992 | 71.0964
1995.2623 | 70.902 | 86.0382 | 94.67 | 77.8887 | 99.1 | 79.957 | 97.0312 | 96.8474 | 66.15 | 68.06 | 96.0776 | 68.9973 | 54.9947 | 67.9579 | 109.6 | 92.85 | 67.9588 | 67.9588 | 97.9892 | 72.0617 | 85.5489 | 90.9677 | 84.3703 | 78.0821 | 92.0548 | 80.0202 | 66.0422 | 69.9992 | 70.8966
2041.7379 | 70.702 | 86.0142 | 94.51 | 77.8857 | 98.91 | 79.955 | 96.9483 | 96.7685 | 66.15 | 68.06 | 96.0386 | 68.9972 | 54.9947 | 67.9579 | 109.5 | 92.85 | 67.9588 | 67.9588 | 97.9889 | 71.8617 | 85.3489 | 90.9231 | 84.1703 | 77.8821 | 91.8551 | 79.8202 | 65.8422 | 69.9992 | 70.6969
2089.2961 | 70.502 | 85.9891 | 94.35 | 77.8826 | 98.71 | 79.9529 | 96.8631 | 96.6873 | 66.15 | 68.06 | 95.9981 | 68.9971 | 54.9947 | 67.9578 | 109.3 | 92.85 | 67.9588 | 67.9588 | 97.9885 | 71.6617 | 85.1489 | 90.8769 | 83.9703 | 77.6821 | 91.6554 | 79.6202 | 65.6423 | 69.9992 | 70.4971
2137.9621 | 70.302 | 85.963 | 94.19 | 77.8794 | 98.52 | 79.9507 | 96.7756 | 96.604 | 66.15 | 68.06 | 95.9561 | 68.9971 | 54.9946 | 67.9578 | 109.2 | 92.85 | 67.9588 | 67.9588 | 97.9882 | 71.4617 | 84.949 | 90.8291 | 83.7703 | 77.4822 | 91.4557 | 79.4202 | 65.4423 | 69.9992 | 70.2973
2187.7616 | 70.102 | 85.9358 | 94.02 | 77.8759 | 98.33 | 79.9483 | 96.6859 | 96.5184 | 66.15 | 68.06 | 95.9125 | 68.997 | 54.9946 | 67.9577 | 109 | 92.85 | 67.9588 | 67.9588 | 97.9878 | 71.2617 | 84.749 | 90.7795 | 83.5703 | 77.2822 | 91.256 | 79.2202 | 65.2423 | 69.9992 | 70.0975
2238.7211 | 69.902 | 85.9076 | 93.86 | 77.8724 | 98.13 | 79.9459 | 96.5938 | 96.4305 | 66.15 | 68.06 | 95.8674 | 68.9969 | 54.9946 | 67.9577 | 108.9 | 92.85 | 67.9588 | 67.9588 | 97.9874 | 71.0617 | 84.5491 | 90.7282 | 83.3703 | 77.0822 | 91.0563 | 79.0203 | 65.0423 | 69.9992 | 69.8977
2290.8677 | 69.702 | 85.8782 | 93.69 | 77.8686 | 97.94 | 79.9434 | 96.4995 | 96.3403 | 66.15 | 68.06 | 95.8207 | 68.9968 | 54.9946 | 67.9576 | 108.7 | 92.84 | 67.9588 | 67.9588 | 97.9869 | 70.8617 | 84.3491 | 90.6751 | 83.1703 | 76.8822 | 90.8565 | 78.8203 | 64.8423 | 69.9991 | 69.6979
2344.2288 | 69.502 | 85.8476 | 93.52 | 77.8647 | 97.74 | 79.9407 | 96.4029 | 96.2479 | 66.15 | 68.06 | 95.7722 | 68.9967 | 54.9946 | 67.9576 | 108.5 | 92.84 | 67.9588 | 67.9588 | 97.9865 | 70.6617 | 84.1491 | 90.6202 | 82.9703 | 76.6822 | 90.6567 | 78.6203 | 64.6423 | 69.9991 | 69.4981
2398.8329 | 69.302 | 85.8159 | 93.35 | 77.8606 | 97.55 | 79.938 | 96.304 | 96.1532 | 66.15 | 68.06 | 95.7221 | 68.9966 | 54.9946 | 67.9575 | 108.4 | 92.84 | 67.9588 | 67.9588 | 97.986 | 70.4618 | 83.9492 | 90.5635 | 82.7703 | 76.4822 | 90.457 | 78.4203 | 64.4423 | 69.9991 | 69.2983
2454.7089 | 69.102 | 85.7828 | 93.18 | 77.8563 | 97.35 | 79.9351 | 96.2028 | 96.0562 | 66.15 | 68.06 | 95.6702 | 68.9965 | 54.9946 | 67.9575 | 108.2 | 92.84 | 67.9588 | 67.9588 | 97.9855 | 70.2618 | 83.7492 | 90.5049 | 82.5703 | 76.2822 | 90.2572 | 78.2203 | 64.2423 | 69.9991 | 69.0984
2511.8864 | 68.902 | 85.7485 | 93.01 | 77.8518 | 97.16 | 79.932 | 96.0993 | 95.9569 | 66.15 | 68.06 | 95.6165 | 68.9964 | 54.9946 | 67.9574 | 108 | 92.84 | 67.9588 | 67.9588 | 97.985 | 70.0618 | 83.5492 | 90.4443 | 82.3703 | 76.0822 | 90.0574 | 78.0203 | 64.0423 | 69.9991 | 68.8986
2570.3958 | 68.702 | 85.7129 | 92.83 | 77.8471 | 96.96 | 79.9289 | 95.9935 | 95.8552 | 66.15 | 68.06 | 95.561 | 68.9963 | 54.9946 | 67.9573 | 107.9 | 92.84 | 67.9588 | 67.9588 | 97.9845 | 69.8618 | 83.3492 | 90.3818 | 82.1703 | 75.8822 | 89.8576 | 77.8203 | 63.8423 | 69.9991 | 68.6987
2630.268 | 68.502 | 85.6758 | 92.66 | 77.8422 | 96.76 | 79.9255 | 95.8854 | 95.7513 | 66.15 | 68.06 | 95.5037 | 68.9961 | 54.9946 | 67.9573 | 107.7 | 92.84 | 67.9588 | 67.9588 | 97.9839 | 69.6618 | 83.1493 | 90.3173 | 81.9703 | 75.6822 | 89.6578 | 77.6203 | 63.6423 | 69.9991 | 68.4989
2691.5348 | 68.302 | 85.6374 | 92.48 | 77.8371 | 96.57 | 79.922 | 95.775 | 95.6451 | 66.15 | 68.06 | 95.4444 | 68.996 | 54.9946 | 67.9572 | 107.5 | 92.84 | 67.9588 | 67.9588 | 97.9833 | 69.4618 | 82.9493 | 90.2507 | 81.7703 | 75.4822 | 89.458 | 77.4204 | 63.4423 | 69.9991 | 68.299
2754.2287 | 68.102 | 85.5975 | 92.31 | 77.8317 | 96.37 | 79.9184 | 95.6623 | 95.5366 | 66.15 | 68.06 | 95.3832 | 68.9959 | 54.9946 | 67.9571 | 107.4 | 92.84 | 67.9587 | 67.9588 | 97.9827 | 69.2618 | 82.7493 | 90.1821 | 81.5703 | 75.2823 | 89.2581 | 77.2204 | 63.2423 | 69.9991 | 68.0992
2818.3829 | 67.902 | 85.5562 | 92.13 | 77.8261 | 96.18 | 79.9146 | 95.5474 | 95.4258 | 66.15 | 68.06 | 95.32 | 68.9958 | 54.9946 | 67.957 | 107.2 | 92.84 | 67.9587 | 67.9588 | 97.9821 | 69.0618 | 82.5493 | 90.1114 | 81.3703 | 75.0823 | 89.0583 | 77.0204 | 63.0423 | 69.9991 | 67.8993
2884.0315 | 67.702 | 85.5133 | 91.95 | 77.8203 | 95.98 | 79.9106 | 95.4303 | 95.3127 | 66.15 | 68.06 | 95.2548 | 68.9956 | 54.9946 | 67.957 | 107 | 92.83 | 67.9587 | 67.9588 | 97.9814 | 68.8618 | 82.3494 | 90.0386 | 81.1703 | 74.8823 | 88.8585 | 76.8204 | 62.8423 | 69.9991 | 67.6994
2951.2092 | 67.502 | 85.4688 | 91.77 | 77.8141 | 95.78 | 79.9065 | 95.3109 | 95.1974 | 66.15 | 68.06 | 95.1876 | 68.9955 | 54.9946 | 67.9569 | 106.8 | 92.83 | 67.9587 | 67.9588 | 97.9807 | 68.6618 | 82.1494 | 89.9636 | 80.9703 | 74.6823 | 88.6586 | 76.6204 | 62.6423 | 69.9991 | 67.4995
3019.9517 | 67.302 | 85.4227 | 91.59 | 77.8077 | 95.59 | 79.9021 | 95.1893 | 95.0798 | 66.15 | 68.06 | 95.1183 | 68.9953 | 54.9946 | 67.9568 | 106.7 | 92.83 | 67.9587 | 67.9588 | 97.9799 | 68.4618 | 81.9494 | 89.8865 | 80.7703 | 74.4823 | 88.4588 | 76.4204 | 62.4423 | 69.9991 | 67.2996
3090.2954 | 67.102 | 85.375 | 91.41 | 77.801 | 95.39 | 79.8975 | 95.0655 | 94.96 | 66.15 | 68.06 | 95.0469 | 68.9951 | 54.9946 | 67.9567 | 106.5 | 92.83 | 67.9587 | 67.9588 | 97.9792 | 68.2618 | 81.7494 | 89.8072 | 80.5703 | 74.2823 | 88.2589 | 76.2204 | 62.2423 | 69.9991 | 67.0997
3162.2777 | 66.902 | 85.3256 | 91.23 | 77.794 | 95.19 | 79.8928 | 94.9396 | 94.8381 | 66.15 | 68.06 | 94.9734 | 68.995 | 54.9946 | 67.9566 | 106.3 | 92.83 | 67.9587 | 67.9588 | 97.9784 | 68.0618 | 81.5494 | 89.7257 | 80.3703 | 74.0823 | 88.059 | 76.0204 | 62.0423 | 69.9991 | 66.8998
3235.9366 | 66.702 | 85.2744 | 91.05 | 77.7867 | 95 | 79.8878 | 94.8115 | 94.7139 | 66.15 | 68.06 | 94.8977 | 68.9948 | 54.9945 | 67.9565 | 106.1 | 92.83 | 67.9587 | 67.9588 | 97.9775 | 67.8618 | 81.3495 | 89.6419 | 80.1703 | 73.8823 | 87.8591 | 75.8204 | 61.8423 | 69.9991 | 66.6999
3311.3112 | 66.502 | 85.2215 | 90.86 | 77.779 | 94.8 | 79.8826 | 94.6814 | 94.5876 | 66.15 | 68.06 | 94.8198 | 68.9946 | 54.9945 | 67.9564 | 105.9 | 92.83 | 67.9587 | 67.9588 | 97.9766 | 67.6618 | 81.1495 | 89.5559 | 79.9703 | 73.6823 | 87.6593 | 75.6204 | 61.6424 | 69.999 | 66.5
3388.4416 | 66.302 | 85.1667 | 90.68 | 77.771 | 94.6 | 79.8771 | 94.5491 | 94.4591 | 66.15 | 68.06 | 94.7398 | 68.9944 | 54.9945 | 67.9563 | 105.8 | 92.82 | 67.9587 | 67.9588 | 97.9757 | 67.4618 | 80.9495 | 89.4676 | 79.7703 | 73.4823 | 87.4594 | 75.4204 | 61.4424 | 69.999 | 66.3001
3467.3685 | 66.102 | 85.1101 | 90.5 | 77.7626 | 94.4 | 79.8714 | 94.4148 | 94.3286 | 66.15 | 68.06 | 94.6575 | 68.9942 | 54.9945 | 67.9561 | 105.6 | 92.82 | 67.9587 | 67.9588 | 97.9747 | 67.2618 | 80.7495 | 89.377 | 79.5703 | 73.2823 | 87.2595 | 75.2205 | 61.2424 | 69.999 | 66.1002
3548.1339 | 65.902 | 85.0517 | 90.31 | 77.7539 | 94.21 | 79.8654 | 94.2785 | 94.196 | 66.15 | 68.06 | 94.573 | 68.994 | 54.9945 | 67.956 | 105.4 | 92.82 | 67.9587 | 67.9588 | 97.9737 | 67.0618 | 80.5495 | 89.2842 | 79.3703 | 73.0823 | 87.0596 | 75.0205 | 61.0424 | 69.999 | 65.9003
3630.7805 | 65.702 | 84.9913 | 90.12 | 77.7447 | 94.01 | 79.8592 | 94.1402 | 94.0613 | 66.15 | 68.06 | 94.4862 | 68.9937 | 54.9945 | 67.9559 | 105.2 | 92.82 | 67.9587 | 67.9588 | 97.9726 | 66.8618 | 80.3495 | 89.189 | 79.1703 | 72.8823 | 86.8597 | 74.8205 | 60.8424 | 69.999 | 65.7003
3715.3523 | 65.502 | 84.9289 | 89.94 | 77.7352 | 93.81 | 79.8527 | 94 | 93.9246 | 66.15 | 68.06 | 94.3972 | 68.9935 | 54.9945 | 67.9557 | 105 | 92.82 | 67.9587 | 67.9588 | 97.9715 | 66.6618 | 80.1496 | 89.0916 | 78.9703 | 72.6823 | 86.6598 | 74.6205 | 60.6424 | 69.999 | 65.5004
3801.894 | 65.302 | 84.8645 | 89.75 | 77.7252 | 93.61 | 79.8458 | 93.8578 | 93.786 | 66.15 | 68.06 | 94.3058 | 68.9932 | 54.9945 | 67.9556 | 104.8 | 92.81 | 67.9587 | 67.9587 | 97.9703 | 66.4618 | 79.9496 | 88.9918 | 78.7703 | 72.4823 | 86.4599 | 74.4205 | 60.4424 | 69.999 | 65.3005
3890.4514 | 65.102 | 84.7981 | 89.56 | 77.7148 | 93.41 | 79.8387 | 93.7138 | 93.6454 | 66.15 | 68.06 | 94.2122 | 68.993 | 54.9945 | 67.9554 | 104.7 | 92.81 | 67.9587 | 67.9587 | 97.9691 | 66.2618 | 79.7496 | 88.8898 | 78.5703 | 72.2823 | 86.26 | 74.2205 | 60.2424 | 69.999 | 65.1006
3981.0717 | 64.902 | 84.7297 | 89.38 | 77.7039 | 93.22 | 79.8312 | 93.5679 | 93.5029 | 66.15 | 68.06 | 94.1163 | 68.9927 | 54.9945 | 67.9553 | 104.5 | 92.81 | 67.9587 | 67.9587 | 97.9678 | 66.0618 | 79.5496 | 88.7854 | 78.3703 | 72.0823 | 86.06 | 74.0205 | 60.0424 | 69.999 | 64.9006
4073.8028 | 64.702 | 84.6592 | 89.19 | 77.6925 | 93.02 | 79.8235 | 93.4202 | 93.3585 | 66.15 | 68.06 | 94.0181 | 68.9924 | 54.9944 | 67.9551 | 104.3 | 92.81 | 67.9587 | 67.9587 | 97.9665 | 65.8618 | 79.3496 | 88.6788 | 78.1703 | 71.8823 | 85.8601 | 73.8205 | 59.8424 | 69.9989 | 64.7007
4168.6938 | 64.502 | 84.5865 | 89 | 77.6806 | 92.82 | 79.8153 | 93.2708 | 93.2123 | 66.15 | 68.06 | 93.9176 | 68.9921 | 54.9944 | 67.955 | 104.1 | 92.8 | 67.9587 | 67.9587 | 97.9651 | 65.6618 | 79.1496 | 88.5699 | 77.9703 | 71.6823 | 85.6602 | 73.6205 | 59.6424 | 69.9989 | 64.5007
4265.7952 | 64.302 | 84.5117 | 88.81 | 77.6682 | 92.62 | 79.8068 | 93.1197 | 93.0643 | 66.15 | 68.06 | 93.8148 | 68.9918 | 54.9944 | 67.9548 | 103.9 | 92.8 | 67.9587 | 67.9587 | 97.9636 | 65.4618 | 78.9496 | 88.4587 | 77.7703 | 71.4823 | 85.4603 | 73.4205 | 59.4424 | 69.9989 | 64.3008
4365.1583 | 64.102 | 84.4348 | 88.62 | 77.6553 | 92.42 | 79.7979 | 92.9668 | 92.9146 | 66.15 | 68.05 | 93.7097 | 68.9915 | 54.9944 | 67.9546 | 103.7 | 92.8 | 67.9587 | 67.9587 | 97.9621 | 65.2618 | 78.7496 | 88.3452 | 77.5703 | 71.2823 | 85.2603 | 73.2205 | 59.2424 | 69.9989 | 64.1008
4466.8359 | 63.902 | 84.3556 | 88.43 | 77.6418 | 92.22 | 79.7886 | 92.8124 | 92.7632 | 66.15 | 68.05 | 93.6023 | 68.9911 | 54.9944 | 67.9544 | 103.5 | 92.79 | 67.9587 | 67.9587 | 97.9605 | 65.0618 | 78.5496 | 88.2295 | 77.3703 | 71.0823 | 85.0604 | 73.0205 | 59.0424 | 69.9989 | 63.9009
4570.8819 | 63.702 | 84.2743 | 88.24 | 77.6276 | 92.03 | 79.7789 | 92.6563 | 92.61 | 66.15 | 68.05 | 93.4926 | 68.9908 | 54.9944 | 67.9542 | 103.3 | 92.79 | 67.9587 | 67.9587 | 97.9588 | 64.8618 | 78.3496 | 88.1115 | 77.1703 | 70.8823 | 84.8605 | 72.8205 | 58.8424 | 69.9989 | 63.7009
4677.3514 | 63.502 | 84.1907 | 88.05 | 77.6129 | 91.83 | 79.7687 | 92.4987 | 92.4553 | 66.15 | 68.05 | 93.3806 | 68.9904 | 54.9943 | 67.954 | 103.2 | 92.79 | 67.9587 | 67.9587 | 97.957 | 64.6618 | 78.1497 | 87.9913 | 76.9703 | 70.6823 | 84.6605 | 72.6205 | 58.6424 | 69.9989 | 63.501
4786.3009 | 63.302 | 84.1048 | 87.86 | 77.5975 | 91.63 | 79.7581 | 92.3395 | 92.2989 | 66.15 | 68.05 | 93.2664 | 68.99 | 54.9943 | 67.9537 | 103 | 92.78 | 67.9586 | 67.9587 | 97.9552 | 64.4618 | 77.9497 | 87.8689 | 76.7703 | 70.4824 | 84.4606 | 72.4205 | 58.4424 | 69.9988 | 63.301
4897.7882 | 63.102 | 84.0167 | 87.66 | 77.5815 | 91.43 | 79.7471 | 92.1789 | 92.141 | 66.15 | 68.05 | 93.1499 | 68.9896 | 54.9943 | 67.9535 | 102.8 | 92.78 | 67.9586 | 67.9587 | 97.9532 | 64.2618 | 77.7497 | 87.7444 | 76.5703 | 70.2824 | 84.2606 | 72.2205 | 58.2424 | 69.9988 | 63.1011
5011.8723 | 62.902 | 83.9263 | 87.47 | 77.5648 | 91.23 | 79.7355 | 92.0169 | 91.9816 | 66.15 | 68.05 | 93.0312 | 68.9891 | 54.9943 | 67.9532 | 102.6 | 92.78 | 67.9586 | 67.9587 | 97.9512 | 64.0618 | 77.5497 | 87.6176 | 76.3703 | 70.0824 | 84.0607 | 72.0205 | 58.0424 | 69.9988 | 62.9011
5128.6138 | 62.702 | 83.8337 | 87.28 | 77.5473 | 91.03 | 79.7234 | 91.8534 | 91.8207 | 66.14 | 68.05 | 92.9103 | 68.9887 | 54.9943 | 67.953 | 102.4 | 92.77 | 67.9586 | 67.9587 | 97.9491 | 63.8618 | 77.3497 | 87.4888 | 76.1702 | 69.8824 | 83.8607 | 71.8205 | 57.8424 | 69.9988 | 62.7012
5248.0746 | 62.502 | 83.7387 | 87.09 | 77.5291 | 90.83 | 79.7108 | 91.6886 | 91.6584 | 66.14 | 68.05 | 92.7872 | 68.9882 | 54.9942 | 67.9527 | 102.2 | 92.77 | 67.9586 | 67.9587 | 97.9469 | 63.6618 | 77.1497 | 87.3579 | 75.9702 | 69.6824 | 83.6608 | 71.6205 | 57.6424 | 69.9988 | 62.5012
5370.318 | 62.302 | 83.6414 | 86.89 | 77.5102 | 90.63 | 79.6976 | 91.5225 | 91.4947 | 66.14 | 68.05 | 92.6619 | 68.9877 | 54.9942 | 67.9524 | 102 | 92.76 | 67.9586 | 67.9587 | 97.9446 | 63.4618 | 76.9497 | 87.2249 | 75.7702 | 69.4824 | 83.4608 | 71.4205 | 57.4424 | 69.9987 | 62.3012
5495.4087 | 62.102 | 83.5419 | 86.7 | 77.4904 | 90.43 | 79.6839 | 91.3551 | 91.3297 | 66.14 | 68.05 | 92.5345 | 68.9872 | 54.9942 | 67.9521 | 101.8 | 92.76 | 67.9586 | 67.9587 | 97.9421 | 63.2618 | 76.7497 | 87.0898 | 75.5702 | 69.2824 | 83.2609 | 71.2205 | 57.2424 | 69.9987 | 62.1013
5623.4133 | 61.902 | 83.44 | 86.51 | 77.4698 | 90.24 | 79.6696 | 91.1865 | 91.1633 | 66.14 | 68.05 | 92.4049 | 68.9866 | 54.9942 | 67.9518 | 101.6 | 92.76 | 67.9586 | 67.9587 | 97.9396 | 63.0618 | 76.5497 | 86.9528 | 75.3702 | 69.0824 | 83.0609 | 71.0205 | 57.0424 | 69.9987 | 61.9013
5754.3994 | 61.702 | 83.3359 | 86.31 | 77.4483 | 90.04 | 79.6546 | 91.0166 | 90.9957 | 66.14 | 68.05 | 92.2733 | 68.986 | 54.9942 | 67.9515 | 101.4 | 92.75 | 67.9586 | 67.9587 | 97.9369 | 62.8618 | 76.3497 | 86.8138 | 75.1702 | 68.8824 | 82.861 | 70.8205 | 56.8424 | 69.9987 | 61.7013
5888.4366 | 61.502 | 83.2294 | 86.12 | 77.4259 | 89.84 | 79.639 | 90.8456 | 90.8269 | 66.14 | 68.05 | 92.1396 | 68.9854 | 54.9941 | 67.9511 | 101.2 | 92.75 | 67.9586 | 67.9587 | 97.9341 | 62.6618 | 76.1497 | 86.6729 | 74.9702 | 68.6824 | 82.661 | 70.6205 | 56.6424 | 69.9986 | 61.5013
6025.5959 | 61.302 | 83.1206 | 85.92 | 77.4026 | 89.64 | 79.6227 | 90.6735 | 90.6568 | 66.14 | 68.05 | 92.0039 | 68.9848 | 54.9941 | 67.9508 | 101 | 92.74 | 67.9586 | 67.9587 | 97.9312 | 62.4618 | 75.9497 | 86.53 | 74.7702 | 68.4824 | 82.461 | 70.4206 | 56.4424 | 69.9986 | 61.3014
6165.95 | 61.102 | 83.0096 | 85.73 | 77.3783 | 89.44 | 79.6057 | 90.5003 | 90.4856 | 66.14 | 68.05 | 91.8662 | 68.9841 | 54.9941 | 67.9504 | 100.9 | 92.73 | 67.9585 | 67.9587 | 97.9282 | 62.2618 | 75.7497 | 86.3853 | 74.5702 | 68.2824 | 82.2611 | 70.2206 | 56.2424 | 69.9986 | 61.1014
6309.5734 | 60.902 | 82.8963 | 85.53 | 77.3531 | 89.24 | 79.5879 | 90.3261 | 90.3133 | 66.14 | 68.05 | 91.7266 | 68.9835 | 54.994 | 67.95 | 100.7 | 92.73 | 67.9585 | 67.9587 | 97.925 | 62.0618 | 75.5497 | 86.2388 | 74.3702 | 68.0824 | 82.0611 | 70.0206 | 56.0424 | 69.9985 | 60.9014
6456.5423 | 60.702 | 82.7808 | 85.34 | 77.3267 | 89.04 | 79.5695 | 90.1508 | 90.1399 | 66.14 | 68.05 | 91.585 | 68.9827 | 54.994 | 67.9496 | 100.5 | 92.72 | 67.9585 | 67.9587 | 97.9217 | 61.8618 | 75.3497 | 86.0905 | 74.1702 | 67.8824 | 81.8611 | 69.8206 | 55.8424 | 69.9985 | 60.7015
6606.9345 | 60.502 | 82.663 | 85.14 | 77.2994 | 88.84 | 79.5502 | 89.9745 | 89.9655 | 66.14 | 68.05 | 91.4415 | 68.982 | 54.994 | 67.9491 | 100.3 | 92.72 | 67.9585 | 67.9586 | 97.9182 | 61.6618 | 75.1497 | 85.9404 | 73.9702 | 67.6824 | 81.6612 | 69.6206 | 55.6424 | 69.9985 | 60.5015
6760.8298 | 60.302 | 82.543 | 84.95 | 77.2709 | 88.64 | 79.5301 | 89.7973 | 89.79 | 66.14 | 68.05 | 91.2962 | 68.9812 | 54.9939 | 67.9487 | 100.1 | 92.71 | 67.9585 | 67.9586 | 97.9145 | 61.4618 | 74.9498 | 85.7887 | 73.7702 | 67.4824 | 81.4612 | 69.4206 | 55.4424 | 69.9984 | 60.3015
6918.3097 | 60.102 | 82.4207 | 84.75 | 77.2413 | 88.44 | 79.5091 | 89.6192 | 89.6136 | 66.14 | 68.05 | 91.1491 | 68.9804 | 54.9939 | 67.9482 | 99.88 | 92.7 | 67.9585 | 67.9586 | 97.9107 | 61.2618 | 74.7498 | 85.6352 | 73.5702 | 67.2824 | 81.2612 | 69.2206 | 55.2424 | 69.9984 | 60.1015
7079.4578 | 59.902 | 82.2964 | 84.56 | 77.2104 | 88.24 | 79.4873 | 89.4402 | 89.4362 | 66.14 | 68.05 | 91.0002 | 68.9795 | 54.9939 | 67.9477 | 99.69 | 92.69 | 67.9585 | 67.9586 | 97.9067 | 61.0618 | 74.5498 | 85.4802 | 73.3702 | 67.0824 | 81.0612 | 69.0206 | 55.0424 | 69.9984 | 59.9015
7244.3596 | 59.702 | 82.1698 | 84.36 | 77.1784 | 88.04 | 79.4646 | 89.2604 | 89.2579 | 66.14 | 68.05 | 90.8496 | 68.9786 | 54.9938 | 67.9472 | 99.49 | 92.69 | 67.9584 | 67.9586 | 97.9025 | 60.8618 | 74.3498 | 85.3236 | 73.1702 | 66.8824 | 80.8613 | 68.8206 | 54.8424 | 69.9983 | 59.7016
7413.1024 | 59.502 | 82.0411 | 84.16 | 77.1451 | 87.84 | 79.4409 | 89.0797 | 89.0788 | 66.14 | 68.04 | 90.6973 | 68.9776 | 54.9938 | 67.9466 | 99.29 | 92.68 | 67.9584 | 67.9586 | 97.8981 | 60.6618 | 74.1498 | 85.1654 | 72.9702 | 66.6824 | 80.6613 | 68.6206 | 54.6424 | 69.9983 | 59.5016
7585.7758 | 59.302 | 81.9104 | 83.97 | 77.1105 | 87.64 | 79.4163 | 88.8983 | 88.8988 | 66.13 | 68.04 | 90.5433 | 68.9766 | 54.9937 | 67.9461 | 99.1 | 92.67 | 67.9584 | 67.9586 | 97.8936 | 60.4618 | 73.9498 | 85.0057 | 72.7702 | 66.4824 | 80.4613 | 68.4206 | 54.4424 | 69.9982 | 59.3016
7762.4712 | 59.102 | 81.7775 | 83.77 | 77.0746 | 87.45 | 79.3906 | 88.7161 | 88.718 | 66.13 | 68.04 | 90.3877 | 68.9756 | 54.9937 | 67.9455 | 98.9 | 92.66 | 67.9584 | 67.9586 | 97.8888 | 60.2618 | 73.7498 | 84.8446 | 72.5702 | 66.2824 | 80.2613 | 68.2206 | 54.2424 | 69.9982 | 59.1016
7943.2823 | 58.902 | 81.6427 | 83.57 | 77.0373 | 87.25 | 79.3639 | 88.5331 | 88.5364 | 66.13 | 68.04 | 90.2306 | 68.9745 | 54.9936 | 67.9448 | 98.71 | 92.65 | 67.9584 | 67.9586 | 97.8838 | 60.0618 | 73.5498 | 84.682 | 72.3702 | 66.0824 | 80.0614 | 68.0206 | 54.0424 | 69.9981 | 58.9016
8128.3052 | 58.702 | 81.5058 | 83.38 | 76.9986 | 87.05 | 79.3361 | 88.3495 | 88.3541 | 66.13 | 68.04 | 90.0719 | 68.9734 | 54.9936 | 67.9442 | 98.51 | 92.64 | 67.9584 | 67.9586 | 97.8785 | 59.8618 | 73.3498 | 84.518 | 72.1702 | 65.8824 | 79.8614 | 67.8206 | 53.8424 | 69.9981 | 58.7016
8317.6377 | 58.502 | 81.3669 | 83.18 | 76.9584 | 86.85 | 79.3072 | 88.1651 | 88.171 | 66.13 | 68.04 | 89.9117 | 68.9722 | 54.9935 | 67.9435 | 98.31 | 92.63 | 67.9583 | 67.9586 | 97.873 | 59.6618 | 73.1498 | 84.3528 | 71.9702 | 65.6824 | 79.6614 | 67.6206 | 53.6424 | 69.998 | 58.5017
8511.3804 | 58.302 | 81.2261 | 82.98 | 76.9167 | 86.65 | 79.2771 | 87.9802 | 87.9872 | 66.13 | 68.04 | 89.7501 | 68.9709 | 54.9935 | 67.9428 | 98.12 | 92.62 | 67.9583 | 67.9585 | 97.8673 | 59.4618 | 72.9498 | 84.1862 | 71.7702 | 65.4824 | 79.4614 | 67.4206 | 53.4424 | 69.998 | 58.3017
8709.6359 | 58.102 | 81.0835 | 82.78 | 76.8735 | 86.45 | 79.2458 | 87.7946 | 87.8028 | 66.13 | 68.04 | 89.5871 | 68.9696 | 54.9934 | 67.942 | 97.92 | 92.61 | 67.9583 | 67.9585 | 97.8613 | 59.2618 | 72.7498 | 84.0183 | 71.5702 | 65.2824 | 79.2614 | 67.2206 | 53.2424 | 69.9979 | 58.1017
8912.5094 | 57.902 | 80.9389 | 82.59 | 76.8287 | 86.25 | 79.2133 | 87.6083 | 87.6177 | 66.13 | 68.04 | 89.4227 | 68.9682 | 54.9933 | 67.9412 | 97.72 | 92.6 | 67.9583 | 67.9585 | 97.8551 | 59.0618 | 72.5498 | 83.8492 | 71.3702 | 65.0824 | 79.0614 | 67.0206 | 53.0424 | 69.9979 | 57.9017
9120.1084 | 57.702 | 80.7925 | 82.39 | 76.7823 | 86.05 | 79.1795 | 87.4215 | 87.4319 | 66.13 | 68.04 | 89.2569 | 68.9668 | 54.9933 | 67.9404 | 97.53 | 92.59 | 67.9582 | 67.9585 | 97.8485 | 58.8618 | 72.3498 | 83.679 | 71.1702 | 64.8824 | 78.8615 | 66.8206 | 52.8424 | 69.9978 | 57.7017
9332.543 | 57.502 | 80.6443 | 82.19 | 76.7342 | 85.85 | 79.1445 | 87.2342 | 87.2456 | 66.12 | 68.04 | 89.0899 | 68.9653 | 54.9932 | 67.9395 | 97.33 | 92.57 | 67.9582 | 67.9585 | 97.8417 | 58.6618 | 72.1498 | 83.5076 | 70.9702 | 64.6824 | 78.6615 | 66.6206 | 52.6424 | 69.9977 | 57.5017
9549.9259 | 57.302 | 80.4944 | 81.99 | 76.6845 | 85.65 | 79.108 | 87.0463 | 87.0587 | 66.12 | 68.03 | 88.9217 | 68.9637 | 54.9931 | 67.9386 | 97.13 | 92.56 | 67.9582 | 67.9585 | 97.8345 | 58.4618 | 71.9498 | 83.3351 | 70.7702 | 64.4824 | 78.4615 | 66.4206 | 52.4424 | 69.9977 | 57.3017
9772.3722 | 57.102 | 80.3428 | 81.8 | 76.6329 | 85.45 | 79.0702 | 86.8579 | 86.8713 | 66.12 | 68.03 | 88.7522 | 68.9621 | 54.9931 | 67.9377 | 96.93 | 92.55 | 67.9582 | 67.9585 | 97.827 | 58.2618 | 71.7498 | 83.1615 | 70.5702 | 64.2824 | 78.2615 | 66.2206 | 52.2424 | 69.9976 | 57.1017
10000 | 56.902 | 80.1895 | 81.6 | 76.5796 | 85.25 | 79.0309 | 86.669 | 86.6833 | 66.12 | 68.03 | 88.5815 | 68.9603 | 54.993 | 67.9367 | 96.74 | 92.53 | 67.9581 | 67.9584 | 97.8192 | 58.0618 | 71.5498 | 82.9868 | 70.3702 | 64.0824 | 78.0615 | 66.0206 | 52.0424 | 69.9975 | 56.9017
10232.9299 | 56.702 | 80.0346 | 81.4 | 76.5245 | 85.05 | 78.9902 | 86.4797 | 86.4948 | 66.12 | 68.03 | 88.4098 | 68.9585 | 54.9929 | 67.9357 | 96.54 | 92.52 | 67.9581 | 67.9584 | 97.811 | 57.8618 | 71.3498 | 82.8112 | 70.1702 | 63.8824 | 77.8615 | 65.8206 | 51.8424 | 69.9974 | 56.7018
10471.2855 | 56.502 | 79.8781 | 81.2 | 76.4675 | 84.85 | 78.9479 | 86.2899 | 86.3058 | 66.12 | 68.03 | 88.2369 | 68.9566 | 54.9928 | 67.9346 | 96.34 | 92.5 | 67.9581 | 67.9584 | 97.8025 | 57.6618 | 71.1498 | 82.6346 | 69.9702 | 63.6824 | 77.6615 | 65.6206 | 51.6424 | 69.9973 | 56.5018
10715.1931 | 56.302 | 79.72 | 81 | 76.4086 | 84.65 | 78.9041 | 86.0996 | 86.1164 | 66.12 | 68.03 | 88.0629 | 68.9547 | 54.9927 | 67.9334 | 96.14 | 92.49 | 67.958 | 67.9584 | 97.7935 | 57.4618 | 70.9498 | 82.4571 | 69.7702 | 63.4824 | 77.4616 | 65.4206 | 51.4424 | 69.9972 | 56.3018
10964.782 | 56.102 | 79.5604 | 80.8 | 76.3478 | 84.45 | 78.8587 | 85.9089 | 85.9265 | 66.11 | 68.03 | 87.888 | 68.9526 | 54.9926 | 67.9322 | 95.94 | 92.47 | 67.958 | 67.9584 | 97.7842 | 57.2618 | 70.7498 | 82.2786 | 69.5701 | 63.2824 | 77.2616 | 65.2206 | 51.2424 | 69.9971 | 56.1018
11220.1845 | 55.902 | 79.3994 | 80.61 | 76.2851 | 84.25 | 78.8116 | 85.7179 | 85.7362 | 66.11 | 68.03 | 87.712 | 68.9504 | 54.9925 | 67.931 | 95.75 | 92.45 | 67.9579 | 67.9583 | 97.7745 | 57.0618 | 70.5498 | 82.0993 | 69.3701 | 63.0824 | 77.0616 | 65.0206 | 51.0424 | 69.9971 | 55.9018
11481.5362 | 55.702 | 79.237 | 80.41 | 76.2203 | 84.05 | 78.7629 | 85.5264 | 85.5454 | 66.11 | 68.02 | 87.5351 | 68.9482 | 54.9924 | 67.9297 | 95.55 | 92.43 | 67.9579 | 67.9583 | 97.7643 | 56.8618 | 70.3498 | 81.9192 | 69.1701 | 62.8824 | 76.8616 | 64.8206 | 50.8424 | 69.9969 | 55.7018
11748.9755 | 55.502 | 79.0731 | 80.21 | 76.1535 | 83.85 | 78.7125 | 85.3346 | 85.3543 | 66.11 | 68.02 | 87.3573 | 68.9458 | 54.9923 | 67.9283 | 95.35 | 92.41 | 67.9579 | 67.9583 | 97.7536 | 56.6618 | 70.1498 | 81.7382 | 68.9701 | 62.6824 | 76.6616 | 64.6206 | 50.6424 | 69.9968 | 55.5018
12022.6443 | 55.302 | 78.9079 | 80.01 | 76.0846 | 83.65 | 78.6603 | 85.1424 | 85.1628 | 66.11 | 68.02 | 87.1785 | 68.9433 | 54.9922 | 67.9269 | 95.15 | 92.39 | 67.9578 | 67.9583 | 97.7425 | 56.4618 | 69.9498 | 81.5565 | 68.7701 | 62.4824 | 76.4616 | 64.4206 | 50.4424 | 69.9967 | 55.3018
12302.6877 | 55.102 | 78.7414 | 79.81 | 76.0137 | 83.45 | 78.6063 | 84.9499 | 84.9709 | 66.1 | 68.02 | 86.999 | 68.9407 | 54.9921 | 67.9254 | 94.95 | 92.37 | 67.9578 | 67.9583 | 97.7309 | 56.2618 | 69.7498 | 81.374 | 68.5701 | 62.2824 | 76.2616 | 64.2206 | 50.2424 | 69.9966 | 55.1018
12589.2541 | 54.902 | 78.5737 | 79.61 | 75.9406 | 83.25 | 78.5505 | 84.757 | 84.7786 | 66.1 | 68.02 | 86.8185 | 68.938 | 54.992 | 67.9238 | 94.76 | 92.35 | 67.9577 | 67.9582 | 97.7188 | 56.0618 | 69.5498 | 81.1908 | 68.3701 | 62.0824 | 76.0616 | 64.0206 | 50.0424 | 69.9965 | 54.9018
12882.4955 | 54.702 | 78.4047 | 79.41 | 75.8653 | 83.05 | 78.4928 | 84.5639 | 84.586 | 66.1 | 68.01 | 86.6373 | 68.9351 | 54.9918 | 67.9222 | 94.56 | 92.33 | 67.9577 | 67.9582 | 97.7061 | 55.8618 | 69.3498 | 81.0069 | 68.1701 | 61.8824 | 75.8616 | 63.8206 | 49.8424 | 69.9964 | 54.7018
13182.5674 | 54.502 | 78.2345 | 79.22 | 75.7879 | 82.85 | 78.4331 | 84.3704 | 84.3931 | 66.1 | 68.01 | 86.4553 | 68.9322 | 54.9917 | 67.9205 | 94.36 | 92.3 | 67.9576 | 67.9582 | 97.6929 | 55.6618 | 69.1498 | 80.8223 | 67.9701 | 61.6824 | 75.6616 | 63.6206 | 49.6424 | 69.9962 | 54.5018
13489.6288 | 54.302 | 78.0632 | 79.02 | 75.7083 | 82.65 | 78.3716 | 84.1767 | 84.1999 | 66.09 | 68.01 | 86.2726 | 68.929 | 54.9916 | 67.9187 | 94.16 | 92.28 | 67.9576 | 67.9581 | 97.6791 | 55.4618 | 68.9498 | 80.6371 | 67.7701 | 61.4824 | 75.4616 | 63.4206 | 49.4424 | 69.9961 | 54.3018
13803.8426 | 54.102 | 77.8908 | 78.82 | 75.6265 | 82.45 | 78.3081 | 83.9827 | 84.0064 | 66.09 | 68.01 | 86.0892 | 68.9258 | 54.9914 | 67.9168 | 93.96 | 92.25 | 67.9575 | 67.9581 | 97.6647 | 55.2618 | 68.7498 | 80.4513 | 67.5701 | 61.2824 | 75.2617 | 63.2206 | 49.2424 | 69.9959 | 54.1018
14125.3754 | 53.902 | 77.7173 | 78.62 | 75.5425 | 82.25 | 78.2425 | 83.7884 | 83.8126 | 66.09 | 68.01 | 85.905 | 68.9224 | 54.9913 | 67.9148 | 93.76 | 92.23 | 67.9574 | 67.9581 | 97.6497 | 55.0618 | 68.5498 | 80.2649 | 67.3701 | 61.0824 | 75.0617 | 63.0206 | 49.0424 | 69.9958 | 53.9019
14454.3977 | 53.702 | 77.5427 | 78.42 | 75.4561 | 82.05 | 78.1749 | 83.5939 | 83.6186 | 66.09 | 68 | 85.7203 | 68.9188 | 54.9911 | 67.9128 | 93.56 | 92.2 | 67.9574 | 67.9581 | 97.634 | 54.8618 | 68.3498 | 80.0779 | 67.17 | 60.8824 | 74.8617 | 62.8206 | 48.8424 | 69.9956 | 53.7019
14791.0839 | 53.502 | 77.3672 | 78.22 | 75.3676 | 81.85 | 78.1053 | 83.3991 | 83.4243 | 66.08 | 68 | 85.5348 | 68.9151 | 54.9909 | 67.9106 | 93.36 | 92.17 | 67.9573 | 67.958 | 97.6177 | 54.6618 | 68.1498 | 79.8903 | 66.97 | 60.6824 | 74.6617 | 62.6206 | 48.6424 | 69.9954 | 53.5019
15135.6125 | 53.302 | 77.1907 | 78.02 | 75.2767 | 81.65 | 78.0335 | 83.2041 | 83.2297 | 66.08 | 68 | 85.3488 | 68.9112 | 54.9907 | 67.9083 | 93.17 | 92.14 | 67.9572 | 67.958 | 97.6006 | 54.4618 | 67.9498 | 79.7023 | 66.77 | 60.4824 | 74.4617 | 62.4206 | 48.4424 | 69.9953 | 53.3019
15488.1662 | 53.102 | 77.0132 | 77.82 | 75.1836 | 81.45 | 77.9596 | 83.0089 | 83.0349 | 66.08 | 67.99 | 85.1622 | 68.9071 | 54.9906 | 67.906 | 92.97 | 92.11 | 67.9572 | 67.9579 | 97.5828 | 54.2618 | 67.7498 | 79.5137 | 66.57 | 60.2824 | 74.2617 | 62.2206 | 48.2424 | 69.9951 | 53.1019
15848.9319 | 52.902 | 76.8348 | 77.62 | 75.0881 | 81.25 | 77.8835 | 82.8135 | 82.8399 | 66.07 | 67.99 | 84.975 | 68.9028 | 54.9904 | 67.9035 | 92.77 | 92.08 | 67.9571 | 67.9579 | 97.5643 | 54.0618 | 67.5498 | 79.3246 | 66.37 | 60.0824 | 74.0617 | 62.0206 | 48.0424 | 69.9949 | 52.9019
16218.101 | 52.702 | 76.6556 | 77.42 | 74.9904 | 81.05 | 77.8053 | 82.6179 | 82.6446 | 66.07 | 67.99 | 84.7873 | 68.8983 | 54.9902 | 67.9009 | 92.57 | 92.04 | 67.957 | 67.9579 | 97.5449 | 53.8618 | 67.3498 | 79.1351 | 66.17 | 59.8824 | 73.8617 | 61.8206 | 47.8424 | 69.9947 | 52.7019
16595.8691 | 52.502 | 76.4755 | 77.22 | 74.8904 | 80.85 | 77.7248 | 82.422 | 82.4492 | 66.06 | 67.98 | 84.5991 | 68.8936 | 54.9899 | 67.8982 | 92.37 | 92.01 | 67.9569 | 67.9578 | 97.5248 | 53.6618 | 67.1498 | 78.9451 | 65.97 | 59.6824 | 73.6617 | 61.6206 | 47.6424 | 69.9945 | 52.5019
16982.4365 | 52.302 | 76.2946 | 77.03 | 74.788 | 80.65 | 77.6422 | 82.226 | 82.2535 | 66.06 | 67.98 | 84.4103 | 68.8888 | 54.9897 | 67.8954 | 92.17 | 91.97 | 67.9568 | 67.9578 | 97.5038 | 53.4618 | 66.9498 | 78.7547 | 65.77 | 59.4824 | 73.4617 | 61.4206 | 47.4424 | 69.9942 | 52.3019
17378.0083 | 52.102 | 76.113 | 76.83 | 74.6834 | 80.45 | 77.5573 | 82.0299 | 82.0576 | 66.06 | 67.98 | 84.2211 | 68.8836 | 54.9895 | 67.8924 | 91.97 | 91.93 | 67.9568 | 67.9577 | 97.4819 | 53.2618 | 66.7498 | 78.5639 | 65.5699 | 59.2824 | 73.2617 | 61.2206 | 47.2424 | 69.994 | 52.1019
17782.7941 | 51.902 | 75.9305 | 76.63 | 74.5765 | 80.25 | 77.4701 | 81.8335 | 81.8616 | 66.05 | 67.97 | 84.0314 | 68.8783 | 54.9892 | 67.8893 | 91.77 | 91.89 | 67.9567 | 67.9577 | 97.4591 | 53.0618 | 66.5498 | 78.3727 | 65.3699 | 59.0824 | 73.0617 | 61.0206 | 47.0424 | 69.9937 | 51.9019
18197.0086 | 51.702 | 75.7474 | 76.43 | 74.4672 | 80.05 | 77.3806 | 81.637 | 81.6654 | 66.05 | 67.97 | 83.8413 | 68.8727 | 54.989 | 67.886 | 91.57 | 91.85 | 67.9566 | 67.9576 | 97.4353 | 52.8618 | 66.3498 | 78.1811 | 65.1699 | 58.8824 | 72.8617 | 60.8206 | 46.8424 | 69.9935 | 51.7019
18620.8714 | 51.502 | 75.5635 | 76.23 | 74.3557 | 79.85 | 77.2889 | 81.4403 | 81.469 | 66.04 | 67.96 | 83.6507 | 68.8668 | 54.9887 | 67.8826 | 91.37 | 91.81 | 67.9564 | 67.9576 | 97.4106 | 52.6618 | 66.1498 | 77.9891 | 64.9699 | 58.6824 | 72.6617 | 60.6206 | 46.6424 | 69.9932 | 51.5019
19054.6072 | 51.302 | 75.379 | 76.03 | 74.242 | 79.65 | 77.1949 | 81.2435 | 81.2725 | 66.04 | 67.96 | 83.4598 | 68.8607 | 54.9884 | 67.8791 | 91.17 | 91.77 | 67.9563 | 67.9575 | 97.3848 | 52.4618 | 65.9498 | 77.7968 | 64.7699 | 58.4824 | 72.4617 | 60.4206 | 46.4424 | 69.9929 | 51.3019
19498.446 | 51.102 | 75.1939 | 75.83 | 74.126 | 79.45 | 77.0986 | 81.0466 | 81.0758 | 66.03 | 67.96 | 83.2684 | 68.8543 | 54.9881 | 67.8754 | 90.97 | 91.72 | 67.9562 | 67.9574 | 97.358 | 52.2618 | 65.7498 | 77.6042 | 64.5699 | 58.2824 | 72.2617 | 60.2206 | 46.2424 | 69.9926 | 51.1019
19952.6231 | 50.902 | 75.0081 | 75.63 | 74.0077 | 79.25 | 77 | 80.8495 | 80.8789 | 66.02 | 67.95 | 83.0767 | 68.8476 | 54.9878 | 67.8715 | 90.77 | 91.67 | 67.9561 | 67.9574 | 97.3301 | 52.0618 | 65.5498 | 77.4112 | 64.3698 | 58.0824 | 72.0617 | 60.0206 | 46.0424 | 69.9923 | 50.9019
20417.3794 | 50.702 | 74.8217 | 75.43 | 73.8873 | 79.05 | 76.8991 | 80.6523 | 80.682 | 66.02 | 67.95 | 82.8847 | 68.8406 | 54.9875 | 67.8674 | 90.58 | 91.63 | 67.956 | 67.9573 | 97.3011 | 51.8618 | 65.3498 | 77.218 | 64.1698 | 57.8824 | 71.8617 | 59.8206 | 45.8424 | 69.992 | 50.7019
20892.9613 | 50.502 | 74.6348 | 75.23 | 73.7646 | 78.85 | 76.7959 | 80.4549 | 80.4849 | 66.01 | 67.94 | 82.6922 | 68.8333 | 54.9871 | 67.8631 | 90.38 | 91.58 | 67.9558 | 67.9572 | 97.2709 | 51.6618 | 65.1498 | 77.0244 | 63.9698 | 57.6824 | 71.6617 | 59.6206 | 45.6424 | 69.9917 | 50.5019
21379.6209 | 50.302 | 74.4473 | 75.03 | 73.6398 | 78.65 | 76.6903 | 80.2575 | 80.2876 | 66.01 | 67.94 | 82.4995 | 68.8256 | 54.9868 | 67.8587 | 90.18 | 91.52 | 67.9557 | 67.9572 | 97.2396 | 51.4618 | 64.9498 | 76.8306 | 63.7698 | 57.4824 | 71.4617 | 59.4206 | 45.4424 | 69.9913 | 50.3019
21877.6162 | 50.102 | 74.2592 | 74.83 | 73.5128 | 78.45 | 76.5825 | 80.0599 | 80.0903 | 66 | 67.93 | 82.3064 | 68.8177 | 54.9864 | 67.854 | 89.98 | 91.47 | 67.9556 | 67.9571 | 97.207 | 51.2618 | 64.7498 | 76.6365 | 63.5698 | 57.2824 | 71.2617 | 59.2206 | 45.2424 | 69.9909 | 50.1019
22387.2114 | 49.902 | 74.0707 | 74.63 | 73.3837 | 78.25 | 76.4724 | 79.8622 | 79.8928 | 65.99 | 67.92 | 82.1131 | 68.8093 | 54.986 | 67.8491 | 89.78 | 91.41 | 67.9554 | 67.957 | 97.1731 | 51.0618 | 64.5498 | 76.4421 | 63.3697 | 57.0824 | 71.0617 | 59.0206 | 45.0424 | 69.9905 | 49.9019
22908.6765 | 49.702 | 73.8817 | 74.43 | 73.2525 | 78.05 | 76.3601 | 79.6644 | 79.6952 | 65.98 | 67.92 | 81.9194 | 68.8006 | 54.9856 | 67.844 | 89.58 | 91.36 | 67.9552 | 67.9569 | 97.1379 | 50.8618 | 64.3498 | 76.2475 | 63.1697 | 56.8824 | 70.8617 | 58.8206 | 44.8424 | 69.9901 | 49.7019
23442.2882 | 49.502 | 73.6922 | 74.23 | 73.1192 | 77.85 | 76.2455 | 79.4666 | 79.4975 | 65.98 | 67.91 | 81.7255 | 68.7914 | 54.9852 | 67.8387 | 89.38 | 91.3 | 67.9551 | 67.9568 | 97.1013 | 50.6618 | 64.1498 | 76.0526 | 62.9697 | 56.6824 | 70.6617 | 58.6206 | 44.6424 | 69.9897 | 49.5019
23988.3292 | 49.302 | 73.5022 | 74.03 | 72.9839 | 77.65 | 76.1286 | 79.2686 | 79.2997 | 65.97 | 67.9 | 81.5313 | 68.7819 | 54.9847 | 67.8331 | 89.18 | 91.23 | 67.9549 | 67.9567 | 97.0634 | 50.4618 | 63.9498 | 75.8576 | 62.7696 | 56.4824 | 70.4618 | 58.4206 | 44.4424 | 69.9893 | 49.3019
24547.0892 | 49.102 | 73.3118 | 73.83 | 72.8466 | 77.45 | 76.0095 | 79.0705 | 79.1018 | 65.96 | 67.9 | 81.3368 | 68.7719 | 54.9843 | 67.8273 | 88.98 | 91.17 | 67.9547 | 67.9566 | 97.024 | 50.2618 | 63.7498 | 75.6623 | 62.5696 | 56.2824 | 70.2618 | 58.2206 | 44.2424 | 69.9888 | 49.1019
25118.8643 | 48.902 | 73.1211 | 73.63 | 72.7074 | 77.25 | 75.8882 | 78.8724 | 78.9038 | 65.95 | 67.89 | 81.1422 | 68.7615 | 54.9838 | 67.8212 | 88.78 | 91.11 | 67.9545 | 67.9565 | 96.9831 | 50.0618 | 63.5498 | 75.4668 | 62.3696 | 56.0824 | 70.0618 | 58.0206 | 44.0424 | 69.9883 | 48.9019
25703.9578 | 48.702 | 72.9299 | 73.43 | 72.5662 | 77.05 | 75.7647 | 78.6741 | 78.7057 | 65.94 | 67.88 | 80.9472 | 68.7507 | 54.9833 | 67.8148 | 88.58 | 91.04 | 67.9543 | 67.9564 | 96.9407 | 49.8618 | 63.3498 | 75.2711 | 62.1696 | 55.8824 | 69.8618 | 57.8206 | 43.8424 | 69.9878 | 48.7019
26302.6799 | 48.502 | 72.7383 | 73.23 | 72.4231 | 76.85 | 75.639 | 78.4758 | 78.5075 | 65.93 | 67.87 | 80.7521 | 68.7393 | 54.9827 | 67.8081 | 88.38 | 90.97 | 67.9541 | 67.9563 | 96.8968 | 49.6618 | 63.1498 | 75.0752 | 61.9695 | 55.6824 | 69.6618 | 57.6206 | 43.6424 | 69.9872 | 48.5019
26915.348 | 48.302 | 72.5464 | 73.03 | 72.2782 | 76.65 | 75.5113 | 78.2774 | 78.3093 | 65.92 | 67.86 | 80.5567 | 68.7275 | 54.9822 | 67.8012 | 88.18 | 90.9 | 67.9539 | 67.9562 | 96.8512 | 49.4618 | 62.9498 | 74.8791 | 61.7695 | 55.4824 | 69.4618 | 57.4206 | 43.4424 | 69.9867 | 48.3019
27542.287 | 48.102 | 72.3541 | 72.83 | 72.1314 | 76.45 | 75.3813 | 78.079 | 78.111 | 65.91 | 67.85 | 80.3612 | 68.7151 | 54.9816 | 67.7939 | 87.98 | 90.82 | 67.9537 | 67.9561 | 96.804 | 49.2618 | 62.7498 | 74.6829 | 61.5694 | 55.2824 | 69.2618 | 57.2206 | 43.2424 | 69.9861 | 48.1019
28183.8293 | 47.902 | 72.1615 | 72.63 | 71.9829 | 76.26 | 75.2494 | 77.8804 | 77.9126 | 65.9 | 67.85 | 80.1654 | 68.7022 | 54.9809 | 67.7863 | 87.78 | 90.75 | 67.9534 | 67.956 | 96.7552 | 49.0618 | 62.5498 | 74.4865 | 61.3694 | 55.0824 | 69.0618 | 57.0206 | 43.0424 | 69.9855 | 47.9019
28840.315 | 47.702 | 71.9686 | 72.44 | 71.8326 | 76.06 | 75.1153 | 77.6818 | 77.7141 | 65.89 | 67.84 | 79.9694 | 68.6887 | 54.9803 | 67.7783 | 87.58 | 90.67 | 67.9532 | 67.9558 | 96.7046 | 48.8618 | 62.3498 | 74.2899 | 61.1694 | 54.8824 | 68.8618 | 56.8206 | 42.8424 | 69.9848 | 47.7019
29512.0923 | 47.502 | 71.7753 | 72.24 | 71.6807 | 75.86 | 74.9793 | 77.4832 | 77.5155 | 65.88 | 67.83 | 79.7733 | 68.6746 | 54.9796 | 67.77 | 87.38 | 90.59 | 67.9529 | 67.9557 | 96.6522 | 48.6618 | 62.1498 | 74.0932 | 60.9693 | 54.6824 | 68.6618 | 56.6206 | 42.6424 | 69.9841 | 47.5019
30199.5172 | 47.302 | 71.5818 | 72.04 | 71.527 | 75.66 | 74.8412 | 77.2845 | 77.3169 | 65.86 | 67.81 | 79.577 | 68.6599 | 54.9789 | 67.7613 | 87.18 | 90.51 | 67.9526 | 67.9555 | 96.5981 | 48.4618 | 61.9498 | 73.8963 | 60.7693 | 54.4824 | 68.4618 | 56.4206 | 42.4424 | 69.9834 | 47.3019
30902.9543 | 47.102 | 71.388 | 71.84 | 71.3718 | 75.46 | 74.7012 | 77.0857 | 77.1183 | 65.85 | 67.8 | 79.3806 | 68.6445 | 54.9782 | 67.7522 | 86.98 | 90.42 | 67.9523 | 67.9554 | 96.5421 | 48.2618 | 61.7498 | 73.6993 | 60.5692 | 54.2824 | 68.2618 | 56.2206 | 42.2424 | 69.9827 | 47.1019
31622.7766 | 46.902 | 71.1939 | 71.64 | 71.2149 | 75.26 | 74.5593 | 76.8868 | 76.9195 | 65.84 | 67.79 | 79.1839 | 68.6285 | 54.9774 | 67.7427 | 86.78 | 90.33 | 67.952 | 67.9552 | 96.4843 | 48.0618 | 61.5498 | 73.5022 | 60.3692 | 54.0824 | 68.0618 | 56.0206 | 42.0424 | 69.9819 | 46.9019
32359.3657 | 46.702 | 70.9995 | 71.44 | 71.0566 | 75.06 | 74.4155 | 76.688 | 76.7208 | 65.82 | 67.78 | 78.9872 | 68.6118 | 54.9766 | 67.7328 | 86.58 | 90.24 | 67.9517 | 67.955 | 96.4245 | 47.8618 | 61.3498 | 73.3049 | 60.1691 | 53.8824 | 67.8618 | 55.8206 | 41.8424 | 69.9811 | 46.7019
33113.1121 | 46.502 | 70.8049 | 71.24 | 70.8967 | 74.86 | 74.2699 | 76.489 | 76.5219 | 65.81 | 67.77 | 78.7903 | 68.5944 | 54.9757 | 67.7224 | 86.38 | 90.15 | 67.9514 | 67.9549 | 96.3628 | 47.6618 | 61.1498 | 73.1075 | 59.9691 | 53.6824 | 67.6618 | 55.6206 | 41.6424 | 69.9802 | 46.5019
33884.4156 | 46.302 | 70.6101 | 71.04 | 70.7354 | 74.66 | 74.1225 | 76.2901 | 76.323 | 65.79 | 67.75 | 78.5932 | 68.5763 | 54.9748 | 67.7116 | 86.18 | 90.06 | 67.951 | 67.9547 | 96.2991 | 47.4618 | 60.9498 | 72.91 | 59.769 | 53.4824 | 67.4618 | 55.4206 | 41.4424 | 69.9793 | 46.3019
34673.685 | 46.102 | 70.4151 | 70.84 | 70.5726 | 74.46 | 73.9733 | 76.091 | 76.1241 | 65.77 | 67.74 | 78.396 | 68.5573 | 54.9739 | 67.7003 | 85.98 | 89.96 | 67.9506 | 67.9545 | 96.2334 | 47.2618 | 60.7498 | 72.7124 | 59.569 | 53.2824 | 67.2618 | 55.2206 | 41.2424 | 69.9784 | 46.1019
35481.3389 | 45.902 | 70.2198 | 70.64 | 70.4085 | 74.26 | 73.8223 | 75.892 | 75.9251 | 65.76 | 67.73 | 78.1987 | 68.5376 | 54.9729 | 67.6884 | 85.78 | 89.86 | 67.9503 | 67.9543 | 96.1656 | 47.0618 | 60.5498 | 72.5147 | 59.3689 | 53.0824 | 67.0618 | 55.0206 | 41.0424 | 69.9774 | 45.9019
36307.8055 | 45.702 | 70.0243 | 70.44 | 70.2431 | 74.06 | 73.6697 | 75.6928 | 75.7261 | 65.74 | 67.71 | 78.0013 | 68.517 | 54.9719 | 67.6761 | 85.58 | 89.76 | 67.9499 | 67.9541 | 96.0958 | 46.8618 | 60.3498 | 72.3169 | 59.1688 | 52.8824 | 66.8618 | 54.8206 | 40.8424 | 69.9764 | 45.7019
37153.5229 | 45.502 | 69.8286 | 70.24 | 70.0763 | 73.86 | 73.5155 | 75.4937 | 75.527 | 65.72 | 67.69 | 77.8038 | 68.4956 | 54.9708 | 67.6632 | 85.38 | 89.66 | 67.9494 | 67.9538 | 96.0238 | 46.6618 | 60.1498 | 72.119 | 58.9688 | 52.6824 | 66.6618 | 54.6206 | 40.6424 | 69.9753 | 45.5019
38018.9396 | 45.302 | 69.6328 | 70.04 | 69.9083 | 73.66 | 73.3596 | 75.2945 | 75.3279 | 65.7 | 67.68 | 77.6061 | 68.4733 | 54.9697 | 67.6498 | 85.18 | 89.55 | 67.949 | 67.9536 | 95.9497 | 46.4618 | 59.9498 | 71.921 | 58.7687 | 52.4824 | 66.4618 | 54.4206 | 40.4424 | 69.9742 | 45.3019
38904.5145 | 45.102 | 69.4367 | 69.84 | 69.7391 | 73.46 | 73.2022 | 75.0953 | 75.1287 | 65.68 | 67.66 | 77.4084 | 68.45 | 54.9685 | 67.6357 | 84.98 | 89.45 | 67.9485 | 67.9534 | 95.8735 | 46.2618 | 59.7498 | 71.7229 | 58.5686 | 52.2824 | 66.2618 | 54.2206 | 40.2424 | 69.973 | 45.1019
39810.7171 | 44.902 | 69.2405 | 69.64 | 69.5687 | 73.26 | 73.0432 | 74.896 | 74.9295 | 65.66 | 67.64 | 77.2105 | 68.4258 | 54.9673 | 67.6211 | 84.78 | 89.34 | 67.9481 | 67.9531 | 95.7951 | 46.0618 | 59.5498 | 71.5247 | 58.3685 | 52.0824 | 66.0618 | 54.0206 | 40.0424 | 69.9718 | 44.9019
40738.0278 | 44.702 | 69.0441 | 69.44 | 69.3971 | 73.06 | 72.8828 | 74.6967 | 74.7303 | 65.64 | 67.62 | 77.0126 | 68.4005 | 54.966 | 67.6058 | 84.58 | 89.22 | 67.9476 | 67.9528 | 95.7144 | 45.8618 | 59.3498 | 71.3264 | 58.1685 | 51.8824 | 65.8618 | 53.8206 | 39.8424 | 69.9705 | 44.7019
41686.9383 | 44.502 | 68.8475 | 69.24 | 69.2245 | 72.86 | 72.7209 | 74.4974 | 74.531 | 65.62 | 67.6 | 76.8145 | 68.3743 | 54.9646 | 67.5899 | 84.38 | 89.11 | 67.947 | 67.9526 | 95.6316 | 45.6618 | 59.1498 | 71.1281 | 57.9684 | 51.6824 | 65.6618 | 53.6206 | 39.6424 | 69.9692 | 44.5019
42657.9519 | 44.302 | 68.6508 | 69.04 | 69.0507 | 72.66 | 72.5577 | 74.298 | 74.3317 | 65.59 | 67.58 | 76.6164 | 68.3469 | 54.9632 | 67.5732 | 84.19 | 88.99 | 67.9465 | 67.9523 | 95.5465 | 45.4618 | 58.9498 | 70.9297 | 57.7683 | 51.4824 | 65.4618 | 53.4206 | 39.4424 | 69.9677 | 44.3019
43651.5832 | 44.102 | 68.454 | 68.84 | 68.876 | 72.46 | 72.393 | 74.0987 | 74.1324 | 65.57 | 67.56 | 76.4182 | 68.3185 | 54.9618 | 67.5559 | 83.99 | 88.87 | 67.9459 | 67.952 | 95.4591 | 45.2618 | 58.7498 | 70.7312 | 57.5682 | 51.2824 | 65.2618 | 53.2206 | 39.2424 | 69.9663 | 44.1019
44668.3592 | 43.902 | 68.257 | 68.64 | 68.7002 | 72.26 | 72.2271 | 73.8992 | 73.933 | 65.54 | 67.54 | 76.2199 | 68.2889 | 54.9602 | 67.5378 | 83.79 | 88.75 | 67.9453 | 67.9516 | 95.3695 | 45.0618 | 58.5498 | 70.5326 | 57.3681 | 51.0824 | 65.0618 | 53.0206 | 39.0424 | 69.9647 | 43.9019
45708.819 | 43.702 | 68.0598 | 68.44 | 68.5235 | 72.06 | 72.0598 | 73.6998 | 73.7336 | 65.52 | 67.52 | 76.0215 | 68.2582 | 54.9586 | 67.5189 | 83.59 | 88.63 | 67.9446 | 67.9513 | 95.2776 | 44.8618 | 58.3498 | 70.334 | 57.168 | 50.8824 | 64.8618 | 52.8206 | 38.8424 | 69.9631 | 43.7019
46773.5141 | 43.502 | 67.8626 | 68.24 | 68.3459 | 71.86 | 71.8914 | 73.5003 | 73.5342 | 65.49 | 67.49 | 75.8231 | 68.2262 | 54.9569 | 67.4992 | 83.39 | 88.5 | 67.944 | 67.951 | 95.1834 | 44.6618 | 58.1498 | 70.1353 | 56.9679 | 50.6824 | 64.6618 | 52.6206 | 38.6424 | 69.9614 | 43.5019
47863.0092 | 43.302 | 67.6652 | 68.04 | 68.1673 | 71.66 | 71.7217 | 73.3009 | 73.3348 | 65.46 | 67.47 | 75.6246 | 68.193 | 54.9551 | 67.4787 | 83.19 | 88.37 | 67.9433 | 67.9506 | 95.0869 | 44.4618 | 57.9498 | 69.9366 | 56.7678 | 50.4824 | 64.4618 | 52.4206 | 38.4424 | 69.9596 | 43.3019
48977.8819 | 43.102 | 67.4677 | 67.84 | 67.9879 | 71.46 | 71.5508 | 73.1013 | 73.1353 | 65.43 | 67.44 | 75.426 | 68.1584 | 54.9533 | 67.4574 | 82.99 | 88.24 | 67.9426 | 67.9502 | 94.9881 | 44.2618 | 57.7498 | 69.7378 | 56.5676 | 50.2824 | 64.2618 | 52.2206 | 38.2424 | 69.9578 | 43.1019
50118.7234 | 42.902 | 67.2701 | 67.64 | 67.8076 | 71.26 | 71.3789 | 72.9018 | 72.9358 | 65.4 | 67.42 | 75.2274 | 68.1226 | 54.9513 | 67.4351 | 82.79 | 88.11 | 67.9418 | 67.9498 | 94.887 | 44.0618 | 57.5498 | 69.5389 | 56.3675 | 50.0824 | 64.0618 | 52.0206 | 38.0424 | 69.9558 | 42.9019
51286.1384 | 42.702 | 67.0724 | 67.44 | 67.6266 | 71.06 | 71.2058 | 72.7023 | 72.7363 | 65.36 | 67.39 | 75.0287 | 68.0853 | 54.9493 | 67.4119 | 82.59 | 87.98 | 67.941 | 67.9494 | 94.7836 | 43.8618 | 57.3498 | 69.34 | 56.1674 | 49.8824 | 63.8618 | 51.8206 | 37.8424 | 69.9538 | 42.7019
52480.746 | 42.502 | 66.8746 | 67.24 | 67.4448 | 70.86 | 71.0317 | 72.5027 | 72.5368 | 65.33 | 67.36 | 74.8299 | 68.0467 | 54.9471 | 67.3878 | 82.39 | 87.84 | 67.9402 | 67.9489 | 94.6779 | 43.6618 | 57.1498 | 69.1411 | 55.9673 | 49.6824 | 63.6618 | 51.6206 | 37.6424 | 69.9517 | 42.5019
53703.1796 | 42.302 | 66.6767 | 67.04 | 67.2622 | 70.66 | 70.8565 | 72.3031 | 72.3372 | 65.3 | 67.33 | 74.6311 | 68.0066 | 54.9449 | 67.3626 | 82.19 | 87.7 | 67.9393 | 67.9485 | 94.5699 | 43.4618 | 56.9498 | 68.9421 | 55.7671 | 49.4824 | 63.4618 | 51.4206 | 37.4424 | 69.9494 | 42.3019
54954.0874 | 42.102 | 66.4787 | 66.84 | 67.0789 | 70.46 | 70.6804 | 72.1035 | 72.1376 | 65.26 | 67.3 | 74.4322 | 67.965 | 54.9426 | 67.3364 | 81.99 | 87.56 | 67.9384 | 67.948 | 94.4596 | 43.2618 | 56.7498 | 68.743 | 55.567 | 49.2824 | 63.2618 | 51.2206 | 37.2424 | 69.9471 | 42.1019
56234.1325 | 41.902 | 66.2806 | 66.64 | 66.8949 | 70.26 | 70.5033 | 71.9039 | 71.938 | 65.22 | 67.27 | 74.2333 | 67.9218 | 54.9401 | 67.3092 | 81.79 | 87.42 | 67.9374 | 67.9475 | 94.347 | 43.0618 | 56.5498 | 68.544 | 55.3668 | 49.0824 | 63.0618 | 51.0206 | 37.0424 | 69.9446 | 41.9019
57543.9937 | 41.702 | 66.0824 | 66.44 | 66.7103 | 70.06 | 70.3253 | 71.7042 | 71.7384 | 65.18 | 67.23 | 74.0344 | 67.8771 | 54.9376 | 67.2809 | 81.59 | 87.28 | 67.9364 | 67.9469 | 94.2322 | 42.8618 | 56.3498 | 68.3448 | 55.1666 | 48.8824 | 62.8618 | 50.8206 | 36.8425 | 69.9421 | 41.7019
58884.3655 | 41.502 | 65.8842 | 66.24 | 66.525 | 69.86 | 70.1464 | 71.5045 | 71.5388 | 65.14 | 67.2 | 73.8353 | 67.8308 | 54.9349 | 67.2514 | 81.39 | 87.13 | 67.9353 | 67.9464 | 94.1152 | 42.6618 | 56.1498 | 68.1457 | 54.9665 | 48.6824 | 62.6618 | 50.6206 | 36.6425 | 69.9394 | 41.5019
60255.9586 | 41.302 | 65.6858 | 66.04 | 66.3391 | 69.66 | 69.9667 | 71.3049 | 71.3391 | 65.1 | 67.16 | 73.6363 | 67.7828 | 54.9321 | 67.2207 | 81.19 | 86.99 | 67.9342 | 67.9458 | 93.9959 | 42.4618 | 55.9498 | 67.9465 | 54.7663 | 48.4824 | 62.4618 | 50.4206 | 36.4425 | 69.9366 | 41.3019
61659.5002 | 41.102 | 65.4874 | 65.84 | 66.1526 | 69.46 | 69.7861 | 71.1052 | 71.1395 | 65.05 | 67.12 | 73.4372 | 67.7331 | 54.9292 | 67.1889 | 80.99 | 86.84 | 67.9331 | 67.9452 | 93.8744 | 42.2618 | 55.7498 | 67.7472 | 54.5661 | 48.2824 | 62.2618 | 50.2206 | 36.2425 | 69.9337 | 41.1019
63095.7344 | 40.902 | 65.2889 | 65.64 | 65.9655 | 69.26 | 69.6048 | 70.9055 | 70.9398 | 65.01 | 67.08 | 73.238 | 67.6816 | 54.9261 | 67.1557 | 80.79 | 86.69 | 67.9319 | 67.9445 | 93.7507 | 42.0618 | 55.5498 | 67.548 | 54.3659 | 48.0824 | 62.0618 | 50.0206 | 36.0425 | 69.9306 | 40.9019
64565.4229 | 40.702 | 65.0904 | 65.44 | 65.7779 | 69.06 | 69.4227 | 70.7058 | 70.7401 | 64.96 | 67.04 | 73.0389 | 67.6284 | 54.9229 | 67.1213 | 80.59 | 86.53 | 67.9306 | 67.9439 | 93.6249 | 41.8618 | 55.3498 | 67.3487 | 54.1657 | 47.8824 | 61.8618 | 49.8206 | 35.8425 | 69.9274 | 40.7019
66069.3448 | 40.502 | 64.8918 | 65.24 | 65.5897 | 68.86 | 69.2398 | 70.506 | 70.5404 | 64.91 | 67 | 72.8397 | 67.5734 | 54.9196 | 67.0856 | 80.39 | 86.38 | 67.9293 | 67.9432 | 93.4969 | 41.6618 | 55.1498 | 67.1493 | 53.9655 | 47.6824 | 61.6618 | 49.6206 | 35.6425 | 69.9241 | 40.5019
67608.2975 | 40.302 | 64.6931 | 65.04 | 65.4011 | 68.66 | 69.0563 | 70.3063 | 70.3407 | 64.86 | 66.96 | 72.6404 | 67.5165 | 54.916 | 67.0484 | 80.19 | 86.22 | 67.9279 | 67.9424 | 93.3668 | 41.4618 | 54.9498 | 66.9499 | 53.7653 | 47.4824 | 61.4618 | 49.4206 | 35.4425 | 69.9206 | 40.3019
69183.0971 | 40.102 | 64.4944 | 64.84 | 65.212 | 68.46 | 68.872 | 70.1065 | 70.1409 | 64.81 | 66.91 | 72.4411 | 67.4577 | 54.9124 | 67.0099 | 79.99 | 86.07 | 67.9264 | 67.9417 | 93.2347 | 41.2618 | 54.7498 | 66.7506 | 53.565 | 47.2824 | 61.2618 | 49.2206 | 35.2425 | 69.9169 | 40.1019
70794.5784 | 39.902 | 64.2956 | 64.64 | 65.0224 | 68.26 | 68.6871 | 69.9068 | 69.9412 | 64.76 | 66.86 | 72.2418 | 67.397 | 54.9085 | 66.9699 | 79.79 | 85.91 | 67.9249 | 67.9408 | 93.1005 | 41.0618 | 54.5498 | 66.5511 | 53.3648 | 47.0824 | 61.0618 | 49.0206 | 35.0425 | 69.913 | 39.9019
72443.596 | 39.702 | 64.0967 | 64.44 | 64.8324 | 68.06 | 68.5016 | 69.707 | 69.7414 | 64.7 | 66.81 | 72.0425 | 67.3343 | 54.9045 | 66.9284 | 79.59 | 85.75 | 67.9233 | 67.94 | 92.9642 | 40.8618 | 54.3498 | 66.3517 | 53.1645 | 46.8824 | 60.8618 | 48.8206 | 34.8425 | 69.909 | 39.7019
74131.0241 | 39.502 | 63.8978 | 64.24 | 64.6419 | 67.86 | 68.3155 | 69.5072 | 69.5417 | 64.64 | 66.76 | 71.8431 | 67.2696 | 54.9003 | 66.8854 | 79.39 | 85.58 | 67.9217 | 67.9391 | 92.826 | 40.6618 | 54.1498 | 66.1522 | 52.9642 | 46.6824 | 60.6618 | 48.6206 | 34.6425 | 69.9048 | 39.5019
75857.7575 | 39.302 | 63.6989 | 64.04 | 64.451 | 67.66 | 68.1287 | 69.3074 | 69.3419 | 64.58 | 66.71 | 71.6437 | 67.2029 | 54.8959 | 66.8408 | 79.19 | 85.42 | 67.9199 | 67.9382 | 92.6859 | 40.4618 | 53.9498 | 65.9527 | 52.764 | 46.4824 | 60.4618 | 48.4206 | 34.4425 | 69.9004 | 39.3019
77624.7117 | 39.102 | 63.4999 | 63.84 | 64.2598 | 67.46 | 67.9415 | 69.1076 | 69.1421 | 64.52 | 66.66 | 71.4442 | 67.1341 | 54.8913 | 66.7946 | 78.99 | 85.26 | 67.9181 | 67.9372 | 92.5438 | 40.2618 | 53.7498 | 65.7532 | 52.5637 | 46.2824 | 60.2618 | 48.2206 | 34.2425 | 69.8958 | 39.1019
79432.8235 | 38.902 | 63.3009 | 63.64 | 64.0681 | 67.26 | 67.7537 | 68.9078 | 68.9423 | 64.46 | 66.6 | 71.2448 | 67.0633 | 54.8865 | 66.7468 | 78.79 | 85.09 | 67.9162 | 67.9362 | 92.3999 | 40.0618 | 53.5498 | 65.5537 | 52.3633 | 46.0824 | 60.0618 | 48.0206 | 34.0425 | 69.891 | 38.9019
81283.0516 | 38.702 | 63.1018 | 63.44 | 63.8761 | 67.06 | 67.5653 | 68.708 | 68.7425 | 64.39 | 66.54 | 71.0453 | 66.9903 | 54.8814 | 66.6972 | 78.59 | 84.92 | 67.9142 | 67.9352 | 92.2541 | 39.8618 | 53.3498 | 65.3541 | 52.163 | 45.8824 | 59.8618 | 47.8206 | 33.8425 | 69.886 | 38.7019
83176.3771 | 38.502 | 62.9026 | 63.24 | 63.6838 | 66.86 | 67.3765 | 68.5081 | 68.5427 | 64.32 | 66.48 | 70.8458 | 66.9151 | 54.8762 | 66.6459 | 78.39 | 84.76 | 67.9121 | 67.934 | 92.1065 | 39.6618 | 53.1498 | 65.1545 | 51.9627 | 45.6824 | 59.6618 | 47.6206 | 33.6425 | 69.8807 | 38.5019
85113.8038 | 38.302 | 62.7035 | 63.04 | 63.4911 | 66.66 | 67.1872 | 68.3083 | 68.3429 | 64.25 | 66.42 | 70.6463 | 66.8378 | 54.8707 | 66.5928 | 78.19 | 84.59 | 67.9099 | 67.9329 | 91.9571 | 39.4618 | 52.9498 | 64.9549 | 51.7623 | 45.4824 | 59.4618 | 47.4206 | 33.4425 | 69.8752 | 38.3019
87096.359 | 38.102 | 62.5043 | 62.84 | 63.2981 | 66.46 | 66.9974 | 68.1084 | 68.143 | 64.18 | 66.36 | 70.4467 | 66.7583 | 54.8649 | 66.5379 | 77.99 | 84.41 | 67.9076 | 67.9317 | 91.8061 | 39.2618 | 52.7498 | 64.7553 | 51.5619 | 45.2824 | 59.2618 | 47.2206 | 33.2425 | 69.8694 | 38.1019
89125.0938 | 37.902 | 62.305 | 62.64 | 63.1048 | 66.26 | 66.8072 | 67.9086 | 67.9432 | 64.11 | 66.29 | 70.2472 | 66.6766 | 54.8589 | 66.4812 | 77.79 | 84.24 | 67.9052 | 67.9304 | 91.6533 | 39.0618 | 52.5498 | 64.5557 | 51.3616 | 45.0824 | 59.0618 | 47.0206 | 33.0425 | 69.8634 | 37.9019
91201.0839 | 37.702 | 62.1058 | 62.44 | 62.9112 | 66.06 | 66.6166 | 67.7087 | 67.7433 | 64.03 | 66.22 | 70.0476 | 66.5927 | 54.8526 | 66.4226 | 77.59 | 84.07 | 67.9027 | 67.929 | 91.4989 | 38.8618 | 52.3498 | 64.356 | 51.1611 | 44.8824 | 58.8618 | 46.8206 | 32.8425 | 69.8571 | 37.7019
93325.4301 | 37.502 | 61.9065 | 62.24 | 62.7173 | 65.86 | 66.4256 | 67.5089 | 67.5435 | 63.95 | 66.16 | 69.848 | 66.5065 | 54.846 | 66.362 | 77.39 | 83.9 | 67.9001 | 67.9277 | 91.3429 | 38.6618 | 52.1498 | 64.1563 | 50.9607 | 44.6824 | 58.6618 | 46.6206 | 32.6425 | 69.8505 | 37.5019
95499.2586 | 37.302 | 61.7071 | 62.04 | 62.5232 | 65.66 | 66.2342 | 67.309 | 67.3436 | 63.87 | 66.08 | 69.6483 | 66.418 | 54.8391 | 66.2995 | 77.19 | 83.72 | 67.8973 | 67.9262 | 91.1854 | 38.4618 | 51.9498 | 63.9567 | 50.7603 | 44.4824 | 58.4618 | 46.4206 | 32.4425 | 69.8436 | 37.3019
97723.7221 | 37.102 | 61.5078 | 61.84 | 62.3288 | 65.46 | 66.0424 | 67.1091 | 67.1438 | 63.79 | 66.01 | 69.4487 | 66.3272 | 54.8319 | 66.235 | 76.99 | 83.54 | 67.8945 | 67.9247 | 91.0263 | 38.2618 | 51.7498 | 63.757 | 50.5598 | 44.2824 | 58.2618 | 46.2206 | 32.2425 | 69.8364 | 37.1019
100000 | 36.902 | 61.3084 | 61.64 | 62.1342 | 65.26 | 65.8503 | 66.9092 | 66.9439 | 63.7 | 65.93 | 69.249 | 66.2342 | 54.8244 | 66.1684 | 76.79 | 83.37 | 67.8915 | 67.9231 | 90.8658 | 38.0618 | 51.5498 | 63.5573 | 50.3593 | 44.0824 | 58.0618 | 46.0206 | 32.0425 | 69.8289 | 36.9019
102329.2992 | 36.702 | 61.109 | 61.44 | 61.9393 | 65.06 | 65.6578 | 66.7094 | 66.744 | 63.62 | 65.85 | 69.0494 | 66.1389 | 54.8165 | 66.0998 | 76.59 | 83.19 | 67.8883 | 67.9214 | 90.7038 | 37.8618 | 51.3498 | 63.3575 | 50.1588 | 43.8824 | 57.8618 | 45.8206 | 31.8425 | 69.821 | 36.7019
104712.8548 | 36.5021 | 60.9095 | 61.24 | 61.7442 | 64.86 | 65.465 | 66.5095 | 66.5441 | 63.53 | 65.77 | 68.8497 | 66.0413 | 54.8083 | 66.0291 | 76.39 | 83.01 | 67.885 | 67.9196 | 90.5404 | 37.6618 | 51.1498 | 63.1578 | 49.9582 | 43.6824 | 57.6618 | 45.6206 | 31.6425 | 69.8128 | 36.5019
107151.9305 | 36.3021 | 60.7101 | 61.04 | 61.5489 | 64.66 | 65.2719 | 66.3096 | 66.3442 | 63.44 | 65.69 | 68.65 | 65.9413 | 54.7997 | 65.9563 | 76.19 | 82.83 | 67.8816 | 67.9178 | 90.3756 | 37.4618 | 50.9498 | 62.9581 | 49.7577 | 43.4824 | 57.4618 | 45.4206 | 31.4425 | 69.8042 | 36.3019
109647.8196 | 36.1021 | 60.5106 | 60.84 | 61.3533 | 64.46 | 65.0785 | 66.1097 | 66.1443 | 63.34 | 65.61 | 68.4503 | 65.8391 | 54.7907 | 65.8814 | 75.99 | 82.65 | 67.878 | 67.9159 | 90.2096 | 37.2618 | 50.7498 | 62.7583 | 49.5571 | 43.2824 | 57.2618 | 45.2206 | 31.2425 | 69.7952 | 36.1019
112201.8454 | 35.9021 | 60.311 | 60.64 | 61.1576 | 64.26 | 64.8848 | 65.9098 | 65.9444 | 63.24 | 65.52 | 68.2505 | 65.7346 | 54.7814 | 65.8043 | 75.79 | 82.47 | 67.8742 | 67.9138 | 90.0422 | 37.0618 | 50.5498 | 62.5585 | 49.3565 | 43.0824 | 57.0618 | 45.0206 | 31.0426 | 69.7859 | 35.9019
114815.3621 | 35.7021 | 60.1115 | 60.44 | 60.9617 | 64.06 | 64.6908 | 65.7098 | 65.7445 | 63.15 | 65.43 | 68.0508 | 65.6277 | 54.7716 | 65.7249 | 75.59 | 82.29 | 67.8703 | 67.9117 | 89.8737 | 36.8618 | 50.3498 | 62.3587 | 49.1558 | 42.8824 | 56.8618 | 44.8206 | 30.8426 | 69.7761 | 35.7019
117489.7555 | 35.5021 | 59.9119 | 60.24 | 60.7656 | 63.86 | 64.4965 | 65.5099 | 65.5446 | 63.04 | 65.34 | 67.8511 | 65.5186 | 54.7613 | 65.6434 | 75.39 | 82.1 | 67.8661 | 67.9095 | 89.7039 | 36.6618 | 50.1498 | 62.159 | 48.9551 | 42.6824 | 56.6618 | 44.6206 | 30.6426 | 69.7658 | 35.5019
120226.4435 | 35.3021 | 59.7124 | 60.04 | 60.5694 | 63.66 | 64.302 | 65.31 | 65.3447 | 62.94 | 65.24 | 67.6513 | 65.4072 | 54.7506 | 65.5596 | 75.19 | 81.92 | 67.8618 | 67.9072 | 89.5329 | 36.4618 | 49.9498 | 61.9592 | 48.7544 | 42.4824 | 56.4618 | 44.4206 | 30.4426 | 69.7551 | 35.3019
123026.8771 | 35.1021 | 59.5128 | 59.84 | 60.3729 | 63.46 | 64.1073 | 65.1101 | 65.1448 | 62.84 | 65.15 | 67.4515 | 65.2936 | 54.7394 | 65.4736 | 74.99 | 81.74 | 67.8573 | 67.9048 | 89.3609 | 36.2618 | 49.7498 | 61.7593 | 48.5537 | 42.2824 | 56.2618 | 44.2206 | 30.2426 | 69.744 | 35.1019
125892.5412 | 34.9021 | 59.3131 | 59.64 | 60.1763 | 63.26 | 63.9124 | 64.9102 | 64.9449 | 62.73 | 65.05 | 67.2517 | 65.1777 | 54.7278 | 65.3853 | 74.79 | 81.55 | 67.8526 | 67.9023 | 89.1877 | 36.0618 | 49.5498 | 61.5595 | 48.3529 | 42.0824 | 56.0618 | 44.0206 | 30.0426 | 69.7323 | 34.9019
128824.9552 | 34.7021 | 59.1135 | 59.44 | 59.9796 | 63.06 | 63.7172 | 64.7102 | 64.745 | 62.62 | 64.95 | 67.0519 | 65.0595 | 54.7156 | 65.2948 | 74.59 | 81.37 | 67.8476 | 67.8996 | 89.0135 | 35.8618 | 49.3498 | 61.3597 | 48.1521 | 41.8824 | 55.8618 | 43.8206 | 29.8426 | 69.7201 | 34.7019
131825.6739 | 34.5021 | 58.9139 | 59.24 | 59.7827 | 62.86 | 63.5218 | 64.5103 | 64.545 | 62.5 | 64.84 | 66.8521 | 64.9392 | 54.7029 | 65.2019 | 74.39 | 81.18 | 67.8424 | 67.8969 | 88.8383 | 35.6618 | 49.1498 | 61.1599 | 47.9512 | 41.6824 | 55.6618 | 43.6206 | 29.6426 | 69.7074 | 34.5019
134896.2883 | 34.3021 | 58.7142 | 59.04 | 59.5857 | 62.66 | 63.3262 | 64.3104 | 64.3451 | 62.39 | 64.74 | 66.6523 | 64.8166 | 54.6896 | 65.1068 | 74.19 | 80.99 | 67.837 | 67.894 | 88.6621 | 35.4618 | 48.9498 | 60.96 | 47.7503 | 41.4824 | 55.4618 | 43.4206 | 29.4426 | 69.6941 | 34.3019
138038.4265 | 34.1021 | 58.5145 | 58.84 | 59.3885 | 62.46 | 63.1304 | 64.1104 | 64.1452 | 62.27 | 64.63 | 66.4525 | 64.6919 | 54.6757 | 65.0093 | 73.99 | 80.81 | 67.8314 | 67.8909 | 88.4849 | 35.2618 | 48.7498 | 60.7602 | 47.5494 | 41.2824 | 55.2618 | 43.2206 | 29.2426 | 69.6802 | 34.1019
141253.7545 | 33.9021 | 58.3148 | 58.64 | 59.1913 | 62.26 | 62.9344 | 63.9105 | 63.9452 | 62.15 | 64.52 | 66.2527 | 64.565 | 54.6613 | 64.9096 | 73.79 | 80.62 | 67.8255 | 67.8878 | 88.3069 | 35.0618 | 48.5498 | 60.5603 | 47.3484 | 41.0824 | 55.0618 | 43.0206 | 29.0426 | 69.6658 | 33.9019
144543.9771 | 33.7021 | 58.1151 | 58.44 | 58.9939 | 62.06 | 62.7382 | 63.7105 | 63.7453 | 62.03 | 64.41 | 66.0529 | 64.436 | 54.6461 | 64.8076 | 73.59 | 80.43 | 67.8193 | 67.8845 | 88.1279 | 34.8618 | 48.3498 | 60.3605 | 47.1474 | 40.8824 | 54.8618 | 42.8206 | 28.8426 | 69.6507 | 33.7019
147910.8388 | 33.5021 | 57.9154 | 58.24 | 58.7964 | 61.86 | 62.5419 | 63.5106 | 63.5454 | 61.91 | 64.29 | 65.853 | 64.3049 | 54.6304 | 64.7032 | 73.39 | 80.24 | 67.8128 | 67.881 | 87.9481 | 34.6618 | 48.1498 | 60.1606 | 46.9463 | 40.6824 | 54.6618 | 42.6206 | 28.6427 | 69.6349 | 33.5019
151356.1248 | 33.3022 | 57.7157 | 58.04 | 58.5987 | 61.66 | 62.3454 | 63.3106 | 63.3454 | 61.78 | 64.18 | 65.6532 | 64.1717 | 54.614 | 64.5966 | 73.19 | 80.05 | 67.8061 | 67.8773 | 87.7675 | 34.4618 | 47.9498 | 59.9607 | 46.7452 | 40.4824 | 54.4618 | 42.4206 | 28.4427 | 69.6185 | 33.3019
154881.6619 | 33.1022 | 57.5159 | 57.84 | 58.401 | 61.46 | 62.1488 | 63.1107 | 63.1455 | 61.65 | 64.06 | 65.4533 | 64.0365 | 54.5968 | 64.4877 | 72.99 | 79.86 | 67.799 | 67.8735 | 87.586 | 34.2618 | 47.7498 | 59.7608 | 46.544 | 40.2824 | 54.2618 | 42.2206 | 28.2427 | 69.6013 | 33.1019
158489.3192 | 32.9022 | 57.3162 | 57.64 | 58.2032 | 61.26 | 61.952 | 62.9107 | 62.9455 | 61.52 | 63.94 | 65.2534 | 63.8993 | 54.5789 | 64.3765 | 72.79 | 79.67 | 67.7916 | 67.8696 | 87.4039 | 34.0618 | 47.5498 | 59.561 | 46.3428 | 40.0824 | 54.0618 | 42.0206 | 28.0427 | 69.5834 | 32.9019
162181.0097 | 32.7022 | 57.1164 | 57.44 | 58.0052 | 61.06 | 61.7551 | 62.7108 | 62.7456 | 61.39 | 63.81 | 65.0536 | 63.7601 | 54.5603 | 64.263 | 72.59 | 79.48 | 67.7839 | 67.8654 | 87.221 | 33.8618 | 47.3498 | 59.3611 | 46.1415 | 39.8824 | 53.8618 | 41.8206 | 27.8427 | 69.5648 | 32.7019
165958.6907 | 32.5022 | 56.9166 | 57.24 | 57.8072 | 60.86 | 61.558 | 62.5108 | 62.5456 | 61.26 | 63.69 | 64.8537 | 63.6191 | 54.5408 | 64.1473 | 72.39 | 79.29 | 67.7758 | 67.8611 | 87.0373 | 33.6618 | 47.1498 | 59.1612 | 45.9401 | 39.6824 | 53.6618 | 41.6206 | 27.6427 | 69.5453 | 32.5019
169824.3652 | 32.3022 | 56.7168 | 57.04 | 57.6091 | 60.66 | 61.3608 | 62.3109 | 62.3457 | 61.12 | 63.56 | 64.6538 | 63.4761 | 54.5206 | 64.0293 | 72.19 | 79.1 | 67.7674 | 67.8565 | 86.853 | 33.4618 | 46.9498 | 58.9613 | 45.7387 | 39.4824 | 53.4618 | 41.4206 | 27.4427 | 69.5251 | 32.3019
173780.0829 | 32.1022 | 56.517 | 56.84 | 57.4109 | 60.46 | 61.1635 | 62.1109 | 62.1457 | 60.98 | 63.43 | 64.4539 | 63.3312 | 54.4995 | 63.9091 | 71.99 | 78.91 | 67.7586 | 67.8517 | 86.6681 | 33.2618 | 46.7498 | 58.7614 | 45.5372 | 39.2824 | 53.2618 | 41.2206 | 27.2427 | 69.504 | 32.1019
177827.941 | 31.9022 | 56.3172 | 56.64 | 57.2126 | 60.26 | 60.966 | 61.9109 | 61.9457 | 60.84 | 63.3 | 64.254 | 63.1845 | 54.4774 | 63.7867 | 71.79 | 78.71 | 67.7493 | 67.8468 | 86.4825 | 33.0618 | 46.5498 | 58.5615 | 45.3357 | 39.0824 | 53.0618 | 41.0206 | 27.0428 | 69.482 | 31.9019
181970.0859 | 31.7022 | 56.1174 | 56.44 | 57.0143 | 60.06 | 60.7685 | 61.711 | 61.7458 | 60.7 | 63.16 | 64.0541 | 63.0361 | 54.4545 | 63.6622 | 71.59 | 78.52 | 67.7397 | 67.8415 | 86.2963 | 32.8618 | 46.3498 | 58.3616 | 45.134 | 38.8824 | 52.8618 | 40.8206 | 26.8428 | 69.459 | 31.7019
186208.7137 | 31.5023 | 55.9176 | 56.24 | 56.8159 | 59.86 | 60.5708 | 61.511 | 61.5458 | 60.56 | 63.03 | 63.8542 | 62.8859 | 54.4307 | 63.5355 | 71.39 | 78.33 | 67.7297 | 67.8361 | 86.1096 | 32.6618 | 46.1498 | 58.1616 | 44.9323 | 38.6824 | 52.6618 | 40.6206 | 26.6428 | 69.4352 | 31.5019
190546.0718 | 31.3023 | 55.7177 | 56.04 | 56.6174 | 59.66 | 60.373 | 61.311 | 61.3459 | 60.41 | 62.89 | 63.6543 | 62.734 | 54.4058 | 63.4066 | 71.19 | 78.14 | 67.7192 | 67.8304 | 85.9222 | 32.4618 | 45.9498 | 57.9617 | 44.7305 | 38.4824 | 52.4618 | 40.4206 | 26.4428 | 69.4103 | 31.3019
194984.46 | 31.1023 | 55.5179 | 55.84 | 56.4188 | 59.46 | 60.1751 | 61.1111 | 61.1459 | 60.26 | 62.75 | 63.4544 | 62.5804 | 54.3799 | 63.2757 | 70.99 | 77.94 | 67.7082 | 67.8244 | 85.7344 | 32.2618 | 45.7498 | 57.7618 | 44.5287 | 38.2824 | 52.2618 | 40.2206 | 26.2428 | 69.3844 | 31.1019
199526.2315 | 30.9023 | 55.3181 | 55.64 | 56.2202 | 59.26 | 59.9772 | 60.9111 | 60.9459 | 60.12 | 62.61 | 63.2545 | 62.4253 | 54.353 | 63.1427 | 70.79 | 77.75 | 67.6967 | 67.8182 | 85.546 | 32.0618 | 45.5498 | 57.5619 | 44.3267 | 38.0824 | 52.0618 | 40.0206 | 26.0428 | 69.3575 | 30.9018
204173.7945 | 30.7023 | 55.1182 | 55.44 | 56.0215 | 59.06 | 59.7791 | 60.7111 | 60.7459 | 59.96 | 62.46 | 63.0546 | 62.2685 | 54.325 | 63.0077 | 70.59 | 77.55 | 67.6848 | 67.8117 | 85.3571 | 31.8618 | 45.3498 | 57.3619 | 44.1247 | 37.8824 | 51.8618 | 39.8206 | 25.8429 | 69.3295 | 30.7018
208929.6131 | 30.5023 | 54.9184 | 55.24 | 55.8227 | 58.86 | 59.581 | 60.5112 | 60.546 | 59.81 | 62.32 | 62.8547 | 62.1102 | 54.2958 | 62.8706 | 70.39 | 77.36 | 67.6723 | 67.8049 | 85.1678 | 31.6618 | 45.1498 | 57.162 | 43.9226 | 37.6825 | 51.6618 | 39.6206 | 25.6429 | 69.3003 | 30.5018
213796.209 | 30.3023 | 54.7185 | 55.04 | 55.6239 | 58.66 | 59.3828 | 60.3112 | 60.346 | 59.66 | 62.17 | 62.6547 | 61.9504 | 54.2655 | 62.7316 | 70.19 | 77.17 | 67.6592 | 67.7978 | 84.978 | 31.4618 | 44.9498 | 56.9621 | 43.7203 | 37.4825 | 51.4618 | 39.4206 | 25.4429 | 69.27 | 30.3018
218776.1624 | 30.1024 | 54.5186 | 54.84 | 55.4251 | 58.46 | 59.1845 | 60.1112 | 60.146 | 59.5 | 62.02 | 62.4548 | 61.7891 | 54.234 | 62.5907 | 69.99 | 76.97 | 67.6456 | 67.7903 | 84.7878 | 31.2618 | 44.7498 | 56.7621 | 43.518 | 37.2825 | 51.2618 | 39.2206 | 25.2429 | 69.2385 | 30.1018
223872.1139 | 29.9024 | 54.3187 | 54.64 | 55.2262 | 58.26 | 58.9861 | 59.9112 | 59.9461 | 59.34 | 61.87 | 62.2549 | 61.6265 | 54.2012 | 62.4479 | 69.79 | 76.78 | 67.6314 | 67.7825 | 84.5971 | 31.0618 | 44.5498 | 56.5622 | 43.3155 | 37.0825 | 51.0618 | 39.0206 | 25.043 | 69.2057 | 29.9018
229086.7653 | 29.7024 | 54.1189 | 54.44 | 55.0272 | 58.06 | 58.7876 | 59.7113 | 59.7461 | 59.18 | 61.72 | 62.055 | 61.4624 | 54.1671 | 62.3032 | 69.59 | 76.58 | 67.6165 | 67.7744 | 84.4061 | 30.8618 | 44.3498 | 56.3622 | 43.113 | 36.8825 | 50.8618 | 38.8206 | 24.843 | 69.1717 | 29.7018
234422.8815 | 29.5024 | 53.919 | 54.24 | 54.8282 | 57.86 | 58.5891 | 59.5113 | 59.5461 | 59.02 | 61.56 | 61.855 | 61.297 | 54.1318 | 62.1566 | 69.39 | 76.39 | 67.601 | 67.7659 | 84.2146 | 30.6618 | 44.1498 | 56.1623 | 42.9103 | 36.6825 | 50.6618 | 38.6206 | 24.643 | 69.1363 | 29.5018
239883.2919 | 29.3024 | 53.7191 | 54.04 | 54.6292 | 57.66 | 58.3905 | 59.3113 | 59.3461 | 58.86 | 61.41 | 61.6551 | 61.1303 | 54.0951 | 62.0083 | 69.19 | 76.19 | 67.5849 | 67.757 | 84.0228 | 30.4618 | 43.9498 | 55.9623 | 42.7075 | 36.4825 | 50.4618 | 38.4206 | 24.443 | 69.0996 | 29.3018
245470.8916 | 29.1025 | 53.5192 | 53.84 | 54.4301 | 57.46 | 58.1919 | 59.1113 | 59.1462 | 58.7 | 61.25 | 61.4551 | 60.9624 | 54.0569 | 61.8583 | 68.99 | 75.99 | 67.568 | 67.7477 | 83.8306 | 30.2618 | 43.7498 | 55.7624 | 42.5045 | 36.2825 | 50.2618 | 38.2206 | 24.2431 | 69.0614 | 29.1018
251188.6432 | 28.9025 | 53.3193 | 53.64 | 54.2309 | 57.26 | 57.9932 | 58.9113 | 58.9462 | 58.53 | 61.09 | 61.2552 | 60.7932 | 54.0174 | 61.7065 | 68.79 | 75.8 | 67.5505 | 67.738 | 83.6381 | 30.0618 | 43.5498 | 55.5624 | 42.3015 | 36.0825 | 50.0618 | 38.0206 | 24.0431 | 69.0219 | 28.9018
257039.5783 | 28.7025 | 53.1194 | 53.44 | 54.0318 | 57.06 | 57.7944 | 58.7114 | 58.7462 | 58.37 | 60.93 | 61.0552 | 60.6228 | 53.9763 | 61.5531 | 68.59 | 75.6 | 67.5321 | 67.7279 | 83.4453 | 29.8618 | 43.3498 | 55.3625 | 42.0982 | 35.8825 | 49.8618 | 37.8206 | 23.8431 | 68.9808 | 28.7018
263026.7992 | 28.5025 | 52.9195 | 53.24 | 53.8326 | 56.86 | 57.5956 | 58.5114 | 58.5462 | 58.2 | 60.77 | 60.8553 | 60.4513 | 53.9337 | 61.3981 | 68.39 | 75.41 | 67.513 | 67.7173 | 83.2522 | 29.6618 | 43.1498 | 55.1625 | 41.8949 | 35.6825 | 49.6618 | 37.6206 | 23.6432 | 68.9382 | 28.5018
269153.4804 | 28.3026 | 52.7195 | 53.04 | 53.6333 | 56.66 | 57.3967 | 58.3114 | 58.3462 | 58.03 | 60.61 | 60.6553 | 60.2787 | 53.8896 | 61.2414 | 68.19 | 75.21 | 67.4931 | 67.7063 | 83.0587 | 29.4618 | 42.9498 | 54.9626 | 41.6914 | 35.4825 | 49.4618 | 37.4206 | 23.4432 | 68.8941 | 28.3018
275422.8703 | 28.1026 | 52.5196 | 52.84 | 53.4341 | 56.46 | 57.1978 | 58.1114 | 58.1462 | 57.86 | 60.44 | 60.4554 | 60.1051 | 53.8438 | 61.0832 | 67.99 | 75.01 | 67.4723 | 67.6947 | 82.865 | 29.2618 | 42.7498 | 54.7626 | 41.4877 | 35.2825 | 49.2618 | 37.2206 | 23.2432 | 68.8484 | 28.1017
281838.2931 | 27.9026 | 52.3197 | 52.64 | 53.2347 | 56.26 | 56.9988 | 57.9114 | 57.9463 | 57.69 | 60.27 | 60.2554 | 59.9304 | 53.7965 | 60.9236 | 67.79 | 74.82 | 67.4507 | 67.6827 | 82.671 | 29.0618 | 42.5498 | 54.5626 | 41.2838 | 35.0825 | 49.0618 | 37.0206 | 23.0433 | 68.801 | 27.9017
288403.1503 | 27.7027 | 52.1198 | 52.44 | 53.0354 | 56.06 | 56.7998 | 57.7114 | 57.7463 | 57.52 | 60.11 | 60.0555 | 59.7546 | 53.7474 | 60.7624 | 67.59 | 74.62 | 67.4282 | 67.6701 | 82.4767 | 28.8618 | 42.3498 | 54.3627 | 41.0798 | 34.8825 | 48.8619 | 36.8206 | 22.8433 | 68.7519 | 27.7017
295120.9227 | 27.5027 | 51.9198 | 52.24 | 52.836 | 55.86 | 56.6007 | 57.5114 | 57.5463 | 57.35 | 59.94 | 59.8555 | 59.578 | 53.6966 | 60.5999 | 67.39 | 74.42 | 67.4047 | 67.6569 | 82.2822 | 28.6618 | 42.1498 | 54.1627 | 40.8756 | 34.6825 | 48.6619 | 36.6206 | 22.6434 | 68.7011 | 27.5017
301995.172 | 27.3027 | 51.7199 | 52.04 | 52.6366 | 55.66 | 56.4016 | 57.3115 | 57.3463 | 57.17 | 59.77 | 59.6555 | 59.4004 | 53.644 | 60.4359 | 67.19 | 74.22 | 67.3802 | 67.6432 | 82.0875 | 28.4618 | 41.9498 | 53.9627 | 40.6711 | 34.4825 | 48.4619 | 36.4206 | 22.4434 | 68.6485 | 27.3017
309029.5433 | 27.1028 | 51.52 | 51.84 | 52.4372 | 55.46 | 56.2024 | 57.1115 | 57.1463 | 57 | 59.6 | 59.4556 | 59.2219 | 53.5897 | 60.2706 | 66.99 | 74.03 | 67.3548 | 67.6289 | 81.8925 | 28.2618 | 41.7498 | 53.7628 | 40.4665 | 34.2825 | 48.2619 | 36.2206 | 22.2435 | 68.5942 | 27.1017
316227.766 | 26.9028 | 51.32 | 51.64 | 52.2378 | 55.26 | 56.0033 | 56.9115 | 56.9463 | 56.82 | 59.43 | 59.2556 | 59.0425 | 53.5334 | 60.104 | 66.79 | 73.83 | 67.3283 | 67.6139 | 81.6973 | 28.0618 | 41.5498 | 53.5628 | 40.2617 | 34.0825 | 48.0619 | 36.0206 | 22.0435 | 68.538 | 26.9017
323593.6569 | 26.7028 | 51.1201 | 51.44 | 52.0383 | 55.06 | 55.804 | 56.7115 | 56.7463 | 56.64 | 59.25 | 59.0556 | 58.8623 | 53.4754 | 59.9362 | 66.59 | 73.63 | 67.3007 | 67.5983 | 81.5019 | 27.8618 | 41.3498 | 53.3628 | 40.0566 | 33.8825 | 47.8619 | 35.8206 | 21.8436 | 68.4799 | 26.7017
331131.1215 | 26.5029 | 50.9202 | 51.24 | 51.8388 | 54.86 | 55.6048 | 56.5115 | 56.5464 | 56.47 | 59.08 | 58.8557 | 58.6813 | 53.4154 | 59.7671 | 66.39 | 73.43 | 67.272 | 67.5821 | 81.3063 | 27.6618 | 41.1498 | 53.1629 | 39.8514 | 33.6825 | 47.6619 | 35.6206 | 21.6436 | 68.4199 | 26.5016
338844.1561 | 26.3029 | 50.7202 | 51.04 | 51.6393 | 54.66 | 55.4055 | 56.3115 | 56.3464 | 56.29 | 58.9 | 58.6557 | 58.4995 | 53.3534 | 59.5969 | 66.19 | 73.24 | 67.2422 | 67.5651 | 81.1104 | 27.4618 | 40.9498 | 52.9629 | 39.6458 | 33.4825 | 47.4619 | 35.4206 | 21.4437 | 68.3579 | 26.3016
346736.8505 | 26.103 | 50.5203 | 50.84 | 51.4397 | 54.46 | 55.2062 | 56.1115 | 56.1464 | 56.11 | 58.73 | 58.4557 | 58.3169 | 53.2895 | 59.4255 | 65.99 | 73.04 | 67.2112 | 67.5474 | 80.9145 | 27.2618 | 40.7498 | 52.7629 | 39.4401 | 33.2825 | 47.2619 | 35.2206 | 21.2437 | 68.294 | 26.1016
354813.3892 | 25.903 | 50.3203 | 50.64 | 51.2402 | 54.26 | 55.0068 | 55.9115 | 55.9464 | 55.93 | 58.55 | 58.2558 | 58.1337 | 53.2235 | 59.253 | 65.79 | 72.84 | 67.1789 | 67.5289 | 80.7183 | 27.0618 | 40.5498 | 52.5629 | 39.234 | 33.0826 | 47.0619 | 35.0206 | 21.0438 | 68.228 | 25.9016
363078.0548 | 25.7031 | 50.1204 | 50.44 | 51.0406 | 54.06 | 54.8074 | 55.7115 | 55.7464 | 55.74 | 58.37 | 58.0558 | 57.9497 | 53.1555 | 59.0794 | 65.59 | 72.64 | 67.1454 | 67.5097 | 80.5219 | 26.8618 | 40.3498 | 52.363 | 39.0277 | 32.8826 | 46.8619 | 34.8206 | 20.8438 | 68.16 | 25.7016
371535.2291 | 25.5031 | 49.9204 | 50.24 | 50.841 | 53.86 | 54.608 | 55.5115 | 55.5464 | 55.56 | 58.19 | 57.8558 | 57.7651 | 53.0854 | 58.9047 | 65.39 | 72.44 | 67.1106 | 67.4896 | 80.3254 | 26.6618 | 40.1498 | 52.163 | 38.8211 | 32.6826 | 46.6619 | 34.6206 | 20.6439 | 68.0899 | 25.5016
380189.3963 | 25.3032 | 49.7205 | 50.04 | 50.6414 | 53.66 | 54.4086 | 55.3116 | 55.3464 | 55.38 | 58.01 | 57.6558 | 57.5798 | 53.0132 | 58.7291 | 65.19 | 72.25 | 67.0744 | 67.4687 | 80.1288 | 26.4618 | 39.9498 | 51.963 | 38.6142 | 32.4826 | 46.4619 | 34.4206 | 20.444 | 68.0177 | 25.3015
389045.145 | 25.1032 | 49.5205 | 49.84 | 50.4417 | 53.46 | 54.2091 | 55.1116 | 55.1464 | 55.2 | 57.83 | 57.4559 | 57.3939 | 52.9388 | 58.5525 | 64.99 | 72.05 | 67.0369 | 67.4469 | 79.932 | 26.2618 | 39.7498 | 51.763 | 38.407 | 32.2826 | 46.2619 | 34.2206 | 20.2441 | 67.9433 | 25.1015
398107.1706 | 24.9033 | 49.3205 | 49.64 | 50.2421 | 53.26 | 54.0097 | 54.9116 | 54.9464 | 55.01 | 57.65 | 57.2559 | 57.2075 | 52.8623 | 58.375 | 64.79 | 71.85 | 66.9979 | 67.4242 | 79.735 | 26.0618 | 39.5498 | 51.563 | 38.1994 | 32.0826 | 46.0619 | 34.0206 | 20.0441 | 67.8668 | 24.9015
407380.2778 | 24.7034 | 49.1206 | 49.44 | 50.0424 | 53.06 | 53.8101 | 54.7116 | 54.7464 | 54.83 | 57.47 | 57.0559 | 57.0204 | 52.7836 | 58.1965 | 64.59 | 71.65 | 66.9575 | 67.4006 | 79.538 | 25.8618 | 39.3498 | 51.363 | 37.9915 | 31.8826 | 45.8619 | 33.8206 | 19.8442 | 67.7881 | 24.7015
416869.3835 | 24.5034 | 48.9206 | 49.24 | 49.8427 | 52.86 | 53.6106 | 54.5116 | 54.5464 | 54.64 | 57.29 | 56.8559 | 56.8328 | 52.7027 | 58.0172 | 64.39 | 71.45 | 66.9155 | 67.376 | 79.3407 | 25.6618 | 39.1498 | 51.1631 | 37.7833 | 31.6826 | 45.6619 | 33.6206 | 19.6443 | 67.7072 | 24.5015
426579.5188 | 24.3035 | 48.7207 | 49.04 | 49.643 | 52.66 | 53.4111 | 54.3116 | 54.3465 | 54.45 | 57.1 | 56.6559 | 56.6447 | 52.6196 | 57.8371 | 64.19 | 71.25 | 66.872 | 67.3504 | 79.1434 | 25.4618 | 38.9498 | 50.9631 | 37.5746 | 31.4826 | 45.4619 | 33.4206 | 19.4444 | 67.6241 | 24.3014
436515.8322 | 24.1036 | 48.5207 | 48.84 | 49.4433 | 52.46 | 53.2115 | 54.1116 | 54.1465 | 54.27 | 56.92 | 56.456 | 56.4561 | 52.5342 | 57.6561 | 63.99 | 71.06 | 66.827 | 67.3237 | 78.946 | 25.2618 | 38.7498 | 50.7631 | 37.3656 | 31.2826 | 45.2619 | 33.2206 | 19.2445 | 67.5387 | 24.1014
446683.5922 | 23.9036 | 48.3207 | 48.64 | 49.2436 | 52.26 | 53.0119 | 53.9116 | 53.9465 | 54.08 | 56.73 | 56.256 | 56.267 | 52.4466 | 57.4744 | 63.79 | 70.86 | 66.7803 | 67.2959 | 78.7484 | 25.0618 | 38.5498 | 50.5631 | 37.1562 | 31.0826 | 45.0619 | 33.0206 | 19.0446 | 67.4511 | 23.9014
457088.1896 | 23.7037 | 48.1208 | 48.44 | 49.0438 | 52.06 | 52.8123 | 53.7116 | 53.7465 | 53.89 | 56.55 | 56.056 | 56.0774 | 52.3567 | 57.2919 | 63.59 | 70.66 | 66.7319 | 67.267 | 78.5507 | 24.8618 | 38.3498 | 50.3631 | 36.9464 | 30.8827 | 44.8619 | 32.8206 | 18.8447 | 67.3612 | 23.7014
467735.1413 | 23.5038 | 47.9208 | 48.24 | 48.8441 | 51.86 | 52.6127 | 53.5116 | 53.5465 | 53.7 | 56.36 | 55.856 | 55.8874 | 52.2645 | 57.1087 | 63.39 | 70.46 | 66.6818 | 67.237 | 78.3529 | 24.6618 | 38.1498 | 50.1631 | 36.7361 | 30.6827 | 44.6619 | 32.6206 | 18.6448 | 67.269 | 23.5013
478630.0923 | 23.3039 | 47.7208 | 48.04 | 48.6443 | 51.66 | 52.413 | 53.3116 | 53.3465 | 53.52 | 56.18 | 55.656 | 55.697 | 52.17 | 56.9248 | 63.19 | 70.26 | 66.63 | 67.2058 | 78.1551 | 24.4618 | 37.9498 | 49.9632 | 36.5253 | 30.4827 | 44.4619 | 32.4207 | 18.4449 | 67.1745 | 23.3013
489778.8194 | 23.104 | 47.5209 | 47.84 | 48.4446 | 51.46 | 52.2134 | 53.1116 | 53.1465 | 53.33 | 55.99 | 55.456 | 55.5061 | 52.0732 | 56.7403 | 62.99 | 70.06 | 66.5763 | 67.1733 | 77.9571 | 24.2618 | 37.7498 | 49.7632 | 36.3141 | 30.2827 | 44.262 | 32.2207 | 18.245 | 67.0777 | 23.1013
501187.2336 | 22.9041 | 47.3209 | 47.64 | 48.2448 | 51.26 | 52.0137 | 52.9116 | 52.9465 | 53.14 | 55.8 | 55.2561 | 55.3149 | 51.9741 | 56.5551 | 62.79 | 69.86 | 66.5209 | 67.1396 | 77.759 | 24.0618 | 37.5498 | 49.5632 | 36.1024 | 30.0827 | 44.062 | 32.0207 | 18.0451 | 66.9786 | 22.9012
512861.384 | 22.7042 | 47.1209 | 47.44 | 48.045 | 51.06 | 51.814 | 52.7116 | 52.7465 | 52.95 | 55.61 | 55.0561 | 55.1233 | 51.8727 | 56.3692 | 62.59 | 69.66 | 66.4636 | 67.1045 | 77.5609 | 23.8618 | 37.3498 | 49.3632 | 35.8902 | 29.8827 | 43.862 | 31.8207 | 17.8453 | 66.8772 | 22.7012
524807.4602 | 22.5043 | 46.9209 | 47.24 | 47.8452 | 50.86 | 51.6143 | 52.5116 | 52.5465 | 52.76 | 55.42 | 54.8561 | 54.9313 | 51.769 | 56.1828 | 62.39 | 69.46 | 66.4044 | 67.0682 | 77.3626 | 23.6618 | 37.1498 | 49.1632 | 35.6774 | 29.6827 | 43.662 | 31.6207 | 17.6454 | 66.7735 | 22.5012
537031.7964 | 22.3044 | 46.721 | 47.04 | 47.6454 | 50.66 | 51.4146 | 52.3116 | 52.3465 | 52.56 | 55.23 | 54.6561 | 54.739 | 51.6631 | 55.9958 | 62.19 | 69.27 | 66.3432 | 67.0304 | 77.1643 | 23.4618 | 36.9498 | 48.9632 | 35.4641 | 29.4827 | 43.462 | 31.4207 | 17.4455 | 66.6676 | 22.3011
549540.8739 | 22.1045 | 46.521 | 46.84 | 47.4456 | 50.46 | 51.2149 | 52.1116 | 52.1465 | 52.37 | 55.04 | 54.4561 | 54.5463 | 51.5548 | 55.8083 | 61.99 | 69.07 | 66.2801 | 66.9911 | 76.9659 | 23.2618 | 36.7498 | 48.7632 | 35.2501 | 29.2828 | 43.262 | 31.2207 | 17.2457 | 66.5593 | 22.1011
562341.3252 | 21.9046 | 46.321 | 46.64 | 47.2457 | 50.26 | 51.0151 | 51.9116 | 51.9465 | 52.18 | 54.85 | 54.2561 | 54.3533 | 51.4442 | 55.6202 | 61.79 | 68.87 | 66.215 | 66.9505 | 76.7675 | 23.0618 | 36.5498 | 48.5632 | 35.0356 | 29.0828 | 43.062 | 31.0207 | 17.0458 | 66.4487 | 21.901
575439.9373 | 21.7048 | 46.1211 | 46.44 | 47.0459 | 50.06 | 50.8154 | 51.7116 | 51.7465 | 51.99 | 54.66 | 54.0561 | 54.16 | 51.3314 | 55.4316 | 61.59 | 68.67 | 66.1478 | 66.9083 | 76.569 | 22.8618 | 36.3498 | 48.3632 | 34.8204 | 28.8828 | 42.862 | 30.8207 | 16.846 | 66.3359 | 21.701
588843.6554 | 21.5049 | 45.9211 | 46.24 | 46.8461 | 49.86 | 50.6156 | 51.5116 | 51.5465 | 51.8 | 54.47 | 53.8561 | 53.9664 | 51.2163 | 55.2426 | 61.39 | 68.47 | 66.0786 | 66.8645 | 76.3704 | 22.6618 | 36.1498 | 48.1632 | 34.6046 | 28.6828 | 42.662 | 30.6207 | 16.6462 | 66.2208 | 21.501
602559.5861 | 21.305 | 45.7211 | 46.04 | 46.6462 | 49.66 | 50.4158 | 51.3116 | 51.3465 | 51.6 | 54.28 | 53.6562 | 53.7726 | 51.099 | 55.053 | 61.19 | 68.27 | 66.0073 | 66.8192 | 76.1717 | 22.4618 | 35.9498 | 47.9633 | 34.3881 | 28.4828 | 42.462 | 30.4207 | 16.4464 | 66.1035 | 21.3009
616595.0019 | 21.1052 | 45.5211 | 45.84 | 46.4464 | 49.46 | 50.216 | 51.1116 | 51.1465 | 51.41 | 54.09 | 53.4562 | 53.5784 | 50.9794 | 54.863 | 60.99 | 68.07 | 65.9338 | 66.7722 | 75.973 | 22.2618 | 35.7498 | 47.7633 | 34.1709 | 28.2829 | 42.262 | 30.2207 | 16.2465 | 65.9839 | 21.1009
630957.3445 | 20.9053 | 45.3212 | 45.64 | 46.2465 | 49.26 | 50.0162 | 50.9116 | 50.9465 | 51.22 | 53.9 | 53.2562 | 53.3841 | 50.8577 | 54.6726 | 60.79 | 67.87 | 65.8582 | 66.7235 | 75.7742 | 22.0618 | 35.5498 | 47.5633 | 33.9529 | 28.0829 | 42.0621 | 30.0207 | 16.0467 | 65.8622 | 20.9008
645654.229 | 20.7055 | 45.1212 | 45.44 | 46.0466 | 49.06 | 49.8164 | 50.7116 | 50.7465 | 51.02 | 53.71 | 53.0562 | 53.1894 | 50.7337 | 54.4818 | 60.59 | 67.67 | 65.7804 | 66.6731 | 75.5754 | 21.8618 | 35.3498 | 47.3633 | 33.7341 | 27.8829 | 41.8621 | 29.8207 | 15.8469 | 65.7382 | 20.7008
660693.448 | 20.5056 | 44.9212 | 45.24 | 45.8468 | 48.86 | 49.6166 | 50.5116 | 50.5465 | 50.83 | 53.51 | 52.8562 | 52.9946 | 50.6076 | 54.2906 | 60.39 | 67.47 | 65.7004 | 66.621 | 75.3765 | 21.6618 | 35.1498 | 47.1633 | 33.5146 | 27.6829 | 41.6621 | 29.6207 | 15.6472 | 65.6121 | 20.5007
676082.9754 | 20.3058 | 44.7212 | 45.04 | 45.6469 | 48.66 | 49.4168 | 50.3116 | 50.3465 | 50.64 | 53.32 | 52.6562 | 52.7995 | 50.4794 | 54.099 | 60.19 | 67.27 | 65.6182 | 66.5671 | 75.1776 | 21.4618 | 34.9498 | 46.9633 | 33.2942 | 27.4829 | 41.4621 | 29.4207 | 15.4474 | 65.4839 | 20.3006
691830.9709 | 20.106 | 44.5212 | 44.84 | 45.447 | 48.46 | 49.217 | 50.1117 | 50.1465 | 50.44 | 53.13 | 52.4562 | 52.6042 | 50.3491 | 53.9071 | 59.99 | 67.07 | 65.5337 | 66.5113 | 74.9786 | 21.2618 | 34.7498 | 46.7633 | 33.073 | 27.283 | 41.2621 | 29.2207 | 15.2476 | 65.3536 | 20.1006
707945.7844 | 19.9062 | 44.3213 | 44.64 | 45.2471 | 48.26 | 49.0171 | 49.9117 | 49.9466 | 50.25 | 52.93 | 52.2562 | 52.4087 | 50.2166 | 53.7148 | 59.79 | 66.87 | 65.447 | 66.4537 | 74.7796 | 21.0618 | 34.5498 | 46.5633 | 32.8509 | 27.083 | 41.0621 | 29.0207 | 15.0479 | 65.2212 | 19.9005
724435.9601 | 19.7064 | 44.1213 | 44.44 | 45.0472 | 48.06 | 48.8173 | 49.7117 | 49.7466 | 50.05 | 52.74 | 52.0562 | 52.2129 | 50.0822 | 53.5221 | 59.59 | 66.67 | 65.3581 | 66.3941 | 74.5805 | 20.8618 | 34.3498 | 46.3633 | 32.6278 | 26.883 | 40.8621 | 28.8207 | 14.8481 | 65.0867 | 19.7004
741310.2413 | 19.5066 | 43.9213 | 44.24 | 44.8473 | 47.86 | 48.6175 | 49.5117 | 49.5466 | 49.86 | 52.54 | 51.8562 | 52.017 | 49.9457 | 53.3292 | 59.39 | 66.47 | 65.2668 | 66.3327 | 74.3814 | 20.6618 | 34.1498 | 46.1633 | 32.4038 | 26.6831 | 40.6621 | 28.6207 | 14.6484 | 64.9502 | 19.5004
758577.575 | 19.3068 | 43.7213 | 44.04 | 44.6474 | 47.66 | 48.4176 | 49.3117 | 49.3466 | 49.66 | 52.35 | 51.6562 | 51.821 | 49.8073 | 53.1359 | 59.19 | 66.28 | 65.1733 | 66.2692 | 74.1823 | 20.4618 | 33.9498 | 45.9633 | 32.1788 | 26.4831 | 40.4622 | 28.4207 | 14.4487 | 64.8118 | 19.3003
776247.1166 | 19.1071 | 43.5214 | 43.84 | 44.4475 | 47.46 | 48.2177 | 49.1117 | 49.1466 | 49.46 | 52.15 | 51.4562 | 51.6247 | 49.6669 | 52.9423 | 58.99 | 66.08 | 65.0774 | 66.2037 | 73.9831 | 20.2618 | 33.7498 | 45.7633 | 31.9528 | 26.2831 | 40.2622 | 28.2207 | 14.249 | 64.6714 | 19.1002
794328.2347 | 18.9073 | 43.3214 | 43.64 | 44.2476 | 47.26 | 48.0179 | 48.9117 | 48.9466 | 49.27 | 51.96 | 51.2563 | 51.4283 | 49.5246 | 52.7485 | 58.79 | 65.88 | 64.9793 | 66.1362 | 73.7838 | 20.0618 | 33.5498 | 45.5633 | 31.7257 | 26.0832 | 40.0622 | 28.0207 | 14.0493 | 64.5291 | 18.9001
812830.5162 | 18.7075 | 43.1214 | 43.44 | 44.0477 | 47.06 | 47.818 | 48.7117 | 48.7466 | 49.07 | 51.76 | 51.0563 | 51.2317 | 49.3804 | 52.5544 | 58.59 | 65.68 | 64.8789 | 66.0666 | 73.5846 | 19.8618 | 33.3498 | 45.3633 | 31.4975 | 25.8832 | 39.8622 | 27.8207 | 13.8496 | 64.3849 | 18.7001
831763.7711 | 18.5078 | 42.9214 | 43.24 | 43.8478 | 46.86 | 47.6181 | 48.5117 | 48.5466 | 48.88 | 51.57 | 50.8563 | 51.035 | 49.2344 | 52.36 | 58.39 | 65.48 | 64.7761 | 65.9949 | 73.3853 | 19.6618 | 33.1498 | 45.1633 | 31.2682 | 25.6832 | 39.6622 | 27.6208 | 13.6499 | 64.2389 | 18.5
851138.0382 | 18.3081 | 42.7214 | 43.04 | 43.6478 | 46.66 | 47.4182 | 48.3116 | 48.3466 | 48.68 | 51.37 | 50.6563 | 50.8381 | 49.0866 | 52.1654 | 58.19 | 65.28 | 64.6711 | 65.9211 | 73.186 | 19.4617 | 32.9498 | 44.9633 | 31.0377 | 25.4833 | 39.4623 | 27.4208 | 13.4503 | 64.0911 | 18.2999
870963.59 | 18.1084 | 42.5215 | 42.84 | 43.4479 | 46.46 | 47.2183 | 48.1116 | 48.1466 | 48.48 | 51.18 | 50.4563 | 50.6411 | 48.937 | 51.9706 | 57.99 | 65.08 | 64.5637 | 65.8451 | 72.9866 | 19.2617 | 32.7498 | 44.7634 | 30.806 | 25.2833 | 39.2623 | 27.2208 | 13.2506 | 63.9415 | 18.0998
891250.9381 | 17.9087 | 42.3215 | 42.64 | 43.248 | 46.26 | 47.0184 | 47.9116 | 47.9466 | 48.29 | 50.98 | 50.2563 | 50.4439 | 48.7858 | 51.7755 | 57.79 | 64.88 | 64.4541 | 65.767 | 72.7872 | 19.0617 | 32.5498 | 44.5634 | 30.573 | 25.0834 | 39.0623 | 27.0208 | 13.051 | 63.7903 | 17.8997
912010.8394 | 17.709 | 42.1215 | 42.44 | 43.048 | 46.06 | 46.8185 | 47.7116 | 47.7466 | 48.09 | 50.79 | 50.0563 | 50.2467 | 48.6328 | 51.5802 | 57.59 | 64.68 | 64.3422 | 65.6866 | 72.5878 | 18.8617 | 32.3498 | 44.3634 | 30.3387 | 24.8834 | 38.8623 | 26.8208 | 12.8514 | 63.6373 | 17.6996
933254.3008 | 17.5093 | 41.9215 | 42.24 | 42.8481 | 45.86 | 46.6186 | 47.5116 | 47.5466 | 47.89 | 50.59 | 49.8563 | 50.0493 | 48.4782 | 51.3847 | 57.39 | 64.48 | 64.2281 | 65.604 | 72.3884 | 18.6617 | 32.1498 | 44.1634 | 30.1031 | 24.6834 | 38.6623 | 26.6208 | 12.6519 | 63.4827 | 17.4994
954992.586 | 17.3097 | 41.7216 | 42.04 | 42.6482 | 45.66 | 46.4187 | 47.3116 | 47.3466 | 47.7 | 50.39 | 49.6563 | 49.8518 | 48.322 | 51.189 | 57.19 | 64.28 | 64.1117 | 65.5192 | 72.1889 | 18.4617 | 31.9498 | 43.9634 | 29.8661 | 24.4835 | 38.4624 | 26.4208 | 12.4523 | 63.3265 | 17.2993
977237.221 | 17.11 | 41.5216 | 41.84 | 42.4482 | 45.46 | 46.2188 | 47.1116 | 47.1466 | 47.5 | 50.2 | 49.4563 | 49.6541 | 48.1643 | 50.9931 | 56.99 | 64.08 | 63.993 | 65.4321 | 71.9894 | 18.2617 | 31.7498 | 43.7634 | 29.6277 | 24.2835 | 38.2624 | 26.2208 | 12.2528 | 63.1688 | 17.0992
1000000 | 16.9104 | 41.3216 | 41.64 | 42.2483 | 45.26 | 46.0189 | 46.9116 | 46.9466 | 47.3 | 50 | 49.2563 | 49.4564 | 48.005 | 50.7971 | 56.79 | 63.88 | 63.8722 | 65.3427 | 71.7899 | 18.0617 | 31.5498 | 43.5634 | 29.3878 | 24.0836 | 38.0624 | 26.0208 | 12.0533 | 63.0095 | 16.8991
1023292.9923 | 16.7108 | 41.1216 | 41.44 | 42.0483 | 45.06 | 45.819 | 46.7116 | 46.7466 | 47.1 | 49.8 | 49.0563 | 49.2586 | 47.8443 | 50.6008 | 56.59 | 63.68 | 63.7491 | 65.2511 | 71.5904 | 17.8617 | 31.3498 | 43.3634 | 29.1464 | 23.8837 | 37.8625 | 25.8208 | 11.8538 | 62.8488 | 16.6989
1047128.5481 | 16.5112 | 40.9217 | 41.24 | 41.8484 | 44.86 | 45.619 | 46.5116 | 46.5466 | 46.91 | 49.61 | 48.8563 | 49.0607 | 47.6821 | 50.4044 | 56.39 | 63.48 | 63.6239 | 65.1572 | 71.3908 | 17.6617 | 31.1498 | 43.1634 | 28.9035 | 23.6837 | 37.6625 | 25.6208 | 11.6543 | 62.6866 | 16.4988
1071519.3052 | 16.3117 | 40.7217 | 41.04 | 41.6484 | 44.66 | 45.4191 | 46.3116 | 46.3466 | 46.71 | 49.41 | 48.6563 | 48.8626 | 47.5186 | 50.2079 | 56.19 | 63.28 | 63.4966 | 65.0609 | 71.1913 | 17.4617 | 30.9498 | 42.9634 | 28.659 | 23.4838 | 37.4625 | 25.4209 | 11.4549 | 62.5231 | 16.2987
1096478.1961 | 16.1121 | 40.5217 | 40.84 | 41.4485 | 44.46 | 45.2192 | 46.1116 | 46.1466 | 46.51 | 49.21 | 48.4563 | 48.6645 | 47.3537 | 50.0111 | 55.99 | 63.08 | 63.3671 | 64.9624 | 70.9917 | 17.2617 | 30.7498 | 42.7634 | 28.4129 | 23.2838 | 37.2626 | 25.2209 | 11.2554 | 62.3582 | 16.0985
1122018.4543 | 15.9126 | 40.3218 | 40.64 | 41.2485 | 44.26 | 45.0192 | 45.9116 | 45.9466 | 46.31 | 49.01 | 48.2563 | 48.4664 | 47.1875 | 49.8143 | 55.79 | 62.88 | 63.2355 | 64.8616 | 70.7921 | 17.0617 | 30.5498 | 42.5634 | 28.1651 | 23.0839 | 37.0626 | 25.0209 | 11.0561 | 62.192 | 15.8983
1148153.6215 | 15.7131 | 40.1218 | 40.44 | 41.0486 | 44.06 | 44.8193 | 45.7116 | 45.7466 | 46.12 | 48.82 | 48.0563 | 48.2681 | 47.02 | 49.6173 | 55.59 | 62.68 | 63.1019 | 64.7584 | 70.5924 | 16.8617 | 30.3498 | 42.3634 | 27.9156 | 22.884 | 36.8626 | 24.8209 | 10.8567 | 62.0245 | 15.6982
1174897.5549 | 15.5136 | 39.9218 | 40.24 | 40.8486 | 43.86 | 44.6194 | 45.5116 | 45.5466 | 45.92 | 48.62 | 47.8563 | 48.0697 | 46.8512 | 49.4201 | 55.39 | 62.48 | 62.9663 | 64.653 | 70.3928 | 16.6617 | 30.1498 | 42.1634 | 27.6643 | 22.6841 | 36.6627 | 24.6209 | 10.6574 | 61.8557 | 15.498
1202264.4346 | 15.3142 | 39.7219 | 40.04 | 40.6487 | 43.66 | 44.4194 | 45.3116 | 45.3466 | 45.72 | 48.42 | 47.6564 | 47.8713 | 46.6813 | 49.2229 | 55.19 | 62.28 | 62.8286 | 64.5453 | 70.1931 | 16.4617 | 29.9498 | 41.9634 | 27.4112 | 22.4841 | 36.4627 | 24.4209 | 10.4581 | 61.6858 | 15.2978
1230268.7708 | 15.1147 | 39.5219 | 39.84 | 40.4487 | 43.46 | 44.2195 | 45.1116 | 45.1466 | 45.52 | 48.22 | 47.4564 | 47.6728 | 46.5102 | 49.0255 | 54.99 | 62.08 | 62.689 | 64.4353 | 69.9935 | 16.2617 | 29.7498 | 41.7634 | 27.1563 | 22.2842 | 36.2628 | 24.2209 | 10.2588 | 61.5147 | 15.0976
1258925.4118 | 14.9154 | 39.3219 | 39.64 | 40.2487 | 43.26 | 44.0195 | 44.9116 | 44.9466 | 45.32 | 48.02 | 47.2564 | 47.4743 | 46.338 | 48.828 | 54.79 | 61.88 | 62.5475 | 64.323 | 69.7938 | 16.0617 | 29.5498 | 41.5634 | 26.8995 | 22.0843 | 36.0628 | 24.021 | 10.0596 | 61.3425 | 14.8974
1288249.5517 | 14.716 | 39.122 | 39.44 | 40.0488 | 43.06 | 43.8196 | 44.7116 | 44.7466 | 45.12 | 47.83 | 47.0564 | 47.2756 | 46.1647 | 48.6304 | 54.59 | 61.68 | 62.4041 | 64.2085 | 69.5941 | 15.8617 | 29.3498 | 41.3634 | 26.6408 | 21.8844 | 35.8628 | 23.821 | 9.8604 | 61.1692 | 14.6972
1318256.7386 | 14.5166 | 38.922 | 39.24 | 39.8488 | 42.86 | 43.6196 | 44.5116 | 44.5466 | 44.93 | 47.63 | 46.8564 | 47.077 | 45.9904 | 48.4327 | 54.39 | 61.48 | 62.2588 | 64.0917 | 69.3943 | 15.6617 | 29.1498 | 41.1634 | 26.3802 | 21.6845 | 35.6629 | 23.621 | 9.6612 | 60.9949 | 14.497
1348962.8826 | 14.3173 | 38.7221 | 39.04 | 39.6489 | 42.66 | 43.4197 | 44.3116 | 44.3466 | 44.73 | 47.43 | 46.6564 | 46.8782 | 45.8151 | 48.2348 | 54.19 | 61.28 | 62.1118 | 63.9727 | 69.1946 | 15.4617 | 28.9498 | 40.9634 | 26.1175 | 21.4846 | 35.4629 | 23.421 | 9.4621 | 60.8196 | 14.2967
1380384.2646 | 14.1181 | 38.5221 | 38.84 | 39.4489 | 42.46 | 43.2197 | 44.1116 | 44.1466 | 44.53 | 47.23 | 46.4564 | 46.6794 | 45.6387 | 48.0369 | 53.99 | 61.08 | 61.9629 | 63.8514 | 68.9949 | 15.2617 | 28.7498 | 40.7634 | 25.8529 | 21.2847 | 35.263 | 23.221 | 9.2631 | 60.6432 | 14.0965
1412537.5446 | 13.9188 | 38.3221 | 38.64 | 39.2489 | 42.26 | 43.0198 | 43.9116 | 43.9466 | 44.33 | 47.03 | 46.2564 | 46.4806 | 45.4615 | 47.8389 | 53.79 | 60.88 | 61.8124 | 63.728 | 68.7951 | 15.0617 | 28.5498 | 40.5634 | 25.5861 | 21.0848 | 35.0631 | 23.0211 | 9.064 | 60.466 | 13.8962
1445439.7707 | 13.7196 | 38.1222 | 38.44 | 39.0489 | 42.06 | 42.8198 | 43.7116 | 43.7466 | 44.13 | 46.83 | 46.0564 | 46.2816 | 45.2833 | 47.6408 | 53.59 | 60.68 | 61.6601 | 63.6024 | 68.5954 | 14.8616 | 28.3498 | 40.3634 | 25.3173 | 20.8849 | 34.8631 | 22.8211 | 8.865 | 60.2878 | 13.6959
1479108.3882 | 13.5204 | 37.9222 | 38.24 | 38.849 | 41.86 | 42.6199 | 43.5116 | 43.5466 | 43.93 | 46.64 | 45.8564 | 46.0827 | 45.1042 | 47.4426 | 53.39 | 60.48 | 61.5062 | 63.4747 | 68.3956 | 14.6616 | 28.1498 | 40.1634 | 25.0463 | 20.685 | 34.6632 | 22.6211 | 8.6661 | 60.1087 | 13.4957
1513561.2484 | 13.3213 | 37.7223 | 38.04 | 38.649 | 41.66 | 42.4199 | 43.3116 | 43.3466 | 43.73 | 46.44 | 45.6564 | 45.8837 | 44.9243 | 47.2444 | 53.19 | 60.28 | 61.3506 | 63.3449 | 68.1958 | 14.4616 | 27.9498 | 39.9634 | 24.7732 | 20.4852 | 34.4632 | 22.4211 | 8.4672 | 59.9288 | 13.2954
1548816.6189 | 13.1222 | 37.5223 | 37.84 | 38.449 | 41.46 | 42.2199 | 43.1116 | 43.1466 | 43.54 | 46.24 | 45.4564 | 45.6846 | 44.7436 | 47.046 | 52.99 | 60.08 | 61.1935 | 63.213 | 67.996 | 14.2616 | 27.7498 | 39.7634 | 24.4978 | 20.2853 | 34.2633 | 22.2211 | 8.2684 | 59.7481 | 13.095
1584893.1925 | 12.9232 | 37.3224 | 37.64 | 38.2491 | 41.26 | 42.02 | 42.9115 | 42.9466 | 43.34 | 46.04 | 45.2564 | 45.4856 | 44.5621 | 46.8476 | 52.79 | 59.88 | 61.0349 | 63.079 | 67.7962 | 14.0616 | 27.5498 | 39.5634 | 24.2203 | 20.0854 | 34.0634 | 22.0212 | 8.0696 | 59.5666 | 12.8947
1621810.0974 | 12.7242 | 37.1224 | 37.44 | 38.0491 | 41.06 | 41.82 | 42.7115 | 42.7466 | 43.14 | 45.84 | 45.0564 | 45.2864 | 44.3798 | 46.6491 | 52.59 | 59.68 | 60.8748 | 62.943 | 67.5964 | 13.8616 | 27.3498 | 39.3634 | 23.9405 | 19.8856 | 33.8635 | 21.8212 | 7.8709 | 59.3843 | 12.6944
1659586.9074 | 12.5252 | 36.9225 | 37.24 | 37.8491 | 40.86 | 41.62 | 42.5115 | 42.5466 | 42.94 | 45.64 | 44.8564 | 45.0873 | 44.1968 | 46.4506 | 52.39 | 59.48 | 60.7132 | 62.8051 | 67.3966 | 13.6616 | 27.1498 | 39.1634 | 23.6584 | 19.6857 | 33.6635 | 21.6212 | 7.6722 | 59.2013 | 12.494
1698243.6525 | 12.3263 | 36.7226 | 37.04 | 37.6491 | 40.66 | 41.4201 | 42.3115 | 42.3466 | 42.74 | 45.44 | 44.6564 | 44.8881 | 44.0131 | 46.252 | 52.19 | 59.28 | 60.5502 | 62.6651 | 67.1967 | 13.4616 | 26.9498 | 38.9634 | 23.374 | 19.4859 | 33.4636 | 21.4213 | 7.4736 | 59.0176 | 12.2937
1737800.8287 | 12.1275 | 36.5226 | 36.84 | 37.4492 | 40.46 | 41.2201 | 42.1115 | 42.1466 | 42.54 | 45.24 | 44.4564 | 44.6888 | 43.8287 | 46.0533 | 51.99 | 59.08 | 60.3858 | 62.5233 | 66.9969 | 13.2616 | 26.7498 | 38.7635 | 23.0872 | 19.286 | 33.2637 | 21.2213 | 7.2751 | 58.8332 | 12.0933
1778279.41 | 11.9287 | 36.3227 | 36.64 | 37.2492 | 40.26 | 41.0201 | 41.9115 | 41.9466 | 42.34 | 45.05 | 44.2565 | 44.4895 | 43.6437 | 45.8545 | 51.79 | 58.88 | 60.2202 | 62.3796 | 66.7971 | 13.0616 | 26.5498 | 38.5635 | 22.7982 | 19.0862 | 33.0638 | 21.0213 | 7.0766 | 58.6482 | 11.8928
1819700.8586 | 11.73 | 36.1227 | 36.44 | 37.0492 | 40.06 | 40.8201 | 41.7115 | 41.7466 | 42.14 | 44.85 | 44.0565 | 44.2902 | 43.458 | 45.6557 | 51.59 | 58.68 | 60.0532 | 62.234 | 66.5972 | 12.8616 | 26.3498 | 38.3635 | 22.5068 | 18.8864 | 32.8639 | 20.8213 | 6.8782 | 58.4625 | 11.6924
1862087.1367 | 11.5313 | 35.9228 | 36.24 | 36.8492 | 39.86 | 40.6202 | 41.5115 | 41.5466 | 41.94 | 44.65 | 43.8565 | 44.0909 | 43.2718 | 45.4569 | 51.39 | 58.48 | 59.885 | 62.0866 | 66.3973 | 12.6615 | 26.1498 | 38.1635 | 22.213 | 18.6866 | 32.664 | 20.6214 | 6.6799 | 58.2763 | 11.492
1905460.718 | 11.3327 | 35.7229 | 36.04 | 36.6492 | 39.66 | 40.4202 | 41.3115 | 41.3466 | 41.74 | 44.45 | 43.6565 | 43.8915 | 43.085 | 45.258 | 51.19 | 58.28 | 59.7155 | 61.9375 | 66.1975 | 12.4615 | 25.9498 | 37.9635 | 21.9168 | 18.4868 | 32.4641 | 20.4214 | 6.4817 | 58.0895 | 11.2915
1949844.5998 | 11.1341 | 35.523 | 35.84 | 36.4493 | 39.46 | 40.2202 | 41.1115 | 41.1466 | 41.54 | 44.25 | 43.4565 | 43.6921 | 42.8976 | 45.059 | 50.99 | 58.08 | 59.5449 | 61.7866 | 65.9976 | 12.2615 | 25.7498 | 37.7635 | 21.6182 | 18.287 | 32.2642 | 20.2215 | 6.2835 | 57.9021 | 11.091
1995262.315 | 10.9356 | 35.323 | 35.64 | 36.2493 | 39.26 | 40.0202 | 40.9114 | 40.9466 | 41.34 | 44.05 | 43.2565 | 43.4927 | 42.7096 | 44.86 | 50.79 | 57.88 | 59.3732 | 61.6341 | 65.7977 | 12.0615 | 25.5498 | 37.5635 | 21.3172 | 18.0872 | 32.0643 | 20.0215 | 6.0854 | 57.7141 | 10.8905
2041737.9447 | 10.7372 | 35.1231 | 35.44 | 36.0493 | 39.06 | 39.8203 | 40.7114 | 40.7466 | 41.15 | 43.85 | 43.0565 | 43.2933 | 42.5212 | 44.661 | 50.59 | 57.68 | 59.2003 | 61.4799 | 65.5979 | 11.8615 | 25.3498 | 37.3635 | 21.0138 | 17.8874 | 31.8644 | 19.8215 | 5.8874 | 57.5257 | 10.69
2089296.1309 | 10.5389 | 34.9232 | 35.24 | 35.8493 | 38.86 | 39.6203 | 40.5114 | 40.5467 | 40.95 | 43.65 | 42.8565 | 43.0938 | 42.3323 | 44.4619 | 50.39 | 57.48 | 59.0264 | 61.3241 | 65.398 | 11.6615 | 25.1498 | 37.1635 | 20.708 | 17.6877 | 31.6645 | 19.6216 | 5.6895 | 57.3368 | 10.4894
2137962.0895 | 10.3406 | 34.7233 | 35.04 | 35.6494 | 38.66 | 39.4203 | 40.3114 | 40.3467 | 40.75 | 43.45 | 42.6565 | 42.8943 | 42.1429 | 44.2628 | 50.19 | 57.28 | 58.8515 | 61.1667 | 65.1981 | 11.4615 | 24.9498 | 36.9635 | 20.3998 | 17.4879 | 31.4647 | 19.4216 | 5.4918 | 57.1474 | 10.2888
2187761.6239 | 10.1424 | 34.5234 | 34.84 | 35.4494 | 38.46 | 39.2203 | 40.1114 | 40.1467 | 40.55 | 43.25 | 42.4565 | 42.6948 | 41.953 | 44.0636 | 49.99 | 57.08 | 58.6756 | 61.0078 | 64.9982 | 11.2614 | 24.7498 | 36.7635 | 20.0891 | 17.2882 | 31.2648 | 19.2217 | 5.2941 | 56.9575 | 10.0882
2238721.1386 | 9.9444 | 34.3235 | 34.64 | 35.2494 | 38.26 | 39.0204 | 39.9114 | 39.9467 | 40.35 | 43.05 | 42.2565 | 42.4952 | 41.7627 | 43.8644 | 49.79 | 56.88 | 58.4987 | 60.8474 | 64.7983 | 11.0614 | 24.5498 | 36.5635 | 19.7761 | 17.0884 | 31.065 | 19.0217 | 5.0965 | 56.7672 | 9.8875
2290867.6528 | 9.7464 | 34.1236 | 34.44 | 35.0494 | 38.06 | 38.8204 | 39.7113 | 39.7467 | 40.15 | 42.85 | 42.0565 | 42.2957 | 41.572 | 43.6652 | 49.59 | 56.68 | 58.3209 | 60.6856 | 64.5984 | 10.8614 | 24.3498 | 36.3635 | 19.4606 | 16.8887 | 30.8651 | 18.8218 | 4.899 | 56.5765 | 9.6868
2344228.8153 | 9.5485 | 33.9237 | 34.24 | 34.8494 | 37.86 | 38.6204 | 39.5113 | 39.5467 | 39.95 | 42.66 | 41.8566 | 42.0961 | 41.3809 | 43.4659 | 49.39 | 56.48 | 58.1422 | 60.5224 | 64.3985 | 10.6614 | 24.1498 | 36.1635 | 19.1427 | 16.689 | 30.6653 | 18.6218 | 4.7017 | 56.3854 | 9.4861
2398832.919 | 9.3506 | 33.7238 | 34.04 | 34.6495 | 37.66 | 38.4204 | 39.3113 | 39.3467 | 39.75 | 42.46 | 41.6566 | 41.8965 | 41.1895 | 43.2666 | 49.19 | 56.28 | 57.9626 | 60.3578 | 64.1985 | 10.4614 | 23.9498 | 35.9635 | 18.8224 | 16.4893 | 30.4654 | 18.4219 | 4.5044 | 56.194 | 9.2854
2454708.9157 | 9.1529 | 33.5239 | 33.84 | 34.4495 | 37.46 | 38.2204 | 39.1113 | 39.1467 | 39.55 | 42.26 | 41.4566 | 41.6969 | 40.9976 | 43.0673 | 48.99 | 56.08 | 57.7822 | 60.1919 | 63.9986 | 10.2613 | 23.7498 | 35.7635 | 18.4998 | 16.2897 | 30.2656 | 18.222 | 4.3073 | 56.0021 | 9.0846
2511886.4315 | 8.9554 | 33.324 | 33.64 | 34.2495 | 37.26 | 38.0205 | 38.9113 | 38.9467 | 39.35 | 42.06 | 41.2566 | 41.4972 | 40.8054 | 42.8679 | 48.79 | 55.88 | 57.601 | 60.0247 | 63.7987 | 10.0613 | 23.5498 | 35.5635 | 18.1747 | 16.09 | 30.0658 | 18.022 | 4.1104 | 55.8099 | 8.8838
2570395.7828 | 8.7579 | 33.1242 | 33.44 | 34.0495 | 37.06 | 37.8205 | 38.7112 | 38.7467 | 39.15 | 41.86 | 41.0566 | 41.2976 | 40.6129 | 42.6685 | 48.59 | 55.68 | 57.4191 | 59.8563 | 63.5988 | 9.8613 | 23.3498 | 35.3635 | 17.8473 | 15.8904 | 29.866 | 17.8221 | 3.9135 | 55.6174 | 8.6829
2630267.9919 | 8.5605 | 32.9243 | 33.24 | 33.8495 | 36.86 | 37.6205 | 38.5112 | 38.5467 | 38.95 | 41.66 | 40.8566 | 41.0979 | 40.42 | 42.4691 | 48.39 | 55.48 | 57.2364 | 59.6867 | 63.3989 | 9.6613 | 23.1498 | 35.1635 | 17.5176 | 15.6907 | 29.6662 | 17.6222 | 3.7169 | 55.4245 | 8.482
2691534.8039 | 8.3633 | 32.7244 | 33.04 | 33.6496 | 36.66 | 37.4205 | 38.3112 | 38.3467 | 38.75 | 41.46 | 40.6566 | 40.8982 | 40.2268 | 42.2696 | 48.19 | 55.28 | 57.0529 | 59.5158 | 63.1989 | 9.4612 | 22.9498 | 34.9635 | 17.1855 | 15.4911 | 29.4664 | 17.4222 | 3.5203 | 55.2313 | 8.2811
2754228.7033 | 8.1662 | 32.5246 | 32.84 | 33.4496 | 36.46 | 37.2205 | 38.1112 | 38.1467 | 38.55 | 41.26 | 40.4566 | 40.6985 | 40.0333 | 42.0702 | 47.99 | 55.08 | 56.8688 | 59.3439 | 62.999 | 9.2612 | 22.7498 | 34.7635 | 16.8511 | 15.2915 | 29.2666 | 17.2223 | 3.324 | 55.0378 | 8.0801
2818382.9313 | 7.9692 | 32.3247 | 32.64 | 33.2496 | 36.26 | 37.0205 | 37.9112 | 37.9467 | 38.35 | 41.06 | 40.2567 | 40.4988 | 39.8396 | 41.8707 | 47.79 | 54.88 | 56.6841 | 59.1709 | 62.7991 | 9.0612 | 22.5498 | 34.5636 | 16.5145 | 15.092 | 29.0668 | 17.0224 | 3.1278 | 54.8441 | 7.8791
2884031.5031 | 7.7724 | 32.1249 | 32.44 | 33.0496 | 36.06 | 36.8206 | 37.7111 | 37.7467 | 38.15 | 40.86 | 40.0567 | 40.2991 | 39.6455 | 41.6712 | 47.59 | 54.68 | 56.4987 | 58.9968 | 62.5991 | 8.8612 | 22.3498 | 34.3636 | 16.1755 | 14.8924 | 28.867 | 16.8225 | 2.9318 | 54.6501 | 7.678
2951209.2267 | 7.5757 | 31.925 | 32.24 | 32.8496 | 35.86 | 36.6206 | 37.5111 | 37.5467 | 37.95 | 40.66 | 39.8567 | 40.0994 | 39.4513 | 41.4716 | 47.39 | 54.48 | 56.3127 | 58.8217 | 62.3992 | 8.6611 | 22.1498 | 34.1636 | 15.8343 | 14.6929 | 28.6673 | 16.6226 | 2.7359 | 54.4558 | 7.4769
3019951.7204 | 7.3792 | 31.7252 | 32.04 | 32.6497 | 35.66 | 36.4206 | 37.3111 | 37.3467 | 37.75 | 40.46 | 39.6567 | 39.8996 | 39.2567 | 41.2721 | 47.19 | 54.28 | 56.1261 | 58.6456 | 62.1992 | 8.4611 | 21.9498 | 33.9636 | 15.4909 | 14.4934 | 28.4675 | 16.4227 | 2.5403 | 54.2612 | 7.2757
3090295.4325 | 7.1829 | 31.5254 | 31.84 | 32.4497 | 35.46 | 36.2206 | 37.111 | 37.1467 | 37.55 | 40.26 | 39.4567 | 39.6999 | 39.0619 | 41.0725 | 46.99 | 54.08 | 55.9389 | 58.4686 | 61.9993 | 8.2611 | 21.7498 | 33.7636 | 15.1454 | 14.2939 | 28.2678 | 16.2228 | 2.3448 | 54.0664 | 7.0745
3162277.6602 | 6.9867 | 31.3255 | 31.64 | 32.2497 | 35.26 | 36.0206 | 36.911 | 36.9467 | 37.35 | 40.06 | 39.2568 | 39.5001 | 38.8669 | 40.8729 | 46.79 | 53.88 | 55.7512 | 58.2906 | 61.7993 | 8.061 | 21.5498 | 33.5636 | 14.7976 | 14.0944 | 28.0681 | 16.0229 | 2.1496 | 53.8714 | 6.8732
3235936.5693 | 6.7907 | 31.1257 | 31.44 | 32.0497 | 35.06 | 35.8206 | 36.711 | 36.7467 | 37.15 | 39.86 | 39.0568 | 39.3003 | 38.6717 | 40.6733 | 46.59 | 53.68 | 55.563 | 58.1118 | 61.5994 | 7.861 | 21.3498 | 33.3636 | 14.4477 | 13.895 | 27.8684 | 15.823 | 1.9546 | 53.6762 | 6.6719
3311311.2148 | 6.5949 | 30.9259 | 31.24 | 31.8498 | 34.86 | 35.6207 | 36.5109 | 36.5467 | 36.95 | 39.66 | 38.8568 | 39.1005 | 38.4763 | 40.4736 | 46.39 | 53.48 | 55.3742 | 57.932 | 61.3994 | 7.6609 | 21.1498 | 33.1636 | 14.0956 | 13.6956 | 27.6687 | 15.6231 | 1.7598 | 53.4808 | 6.4704
3388441.5614 | 6.3993 | 30.7261 | 31.04 | 31.6498 | 34.66 | 35.4207 | 36.3109 | 36.3468 | 36.75 | 39.46 | 38.6568 | 38.9007 | 38.2806 | 40.274 | 46.19 | 53.28 | 55.185 | 57.7515 | 61.1995 | 7.4609 | 20.9498 | 32.9636 | 13.7415 | 13.4962 | 27.469 | 15.4232 | 1.5652 | 53.2851 | 6.269
3467368.5045 | 6.2039 | 30.5263 | 30.84 | 31.4498 | 34.46 | 35.2207 | 36.1109 | 36.1468 | 36.55 | 39.26 | 38.4568 | 38.7009 | 38.0848 | 40.0743 | 45.99 | 53.08 | 54.9954 | 57.5702 | 60.9995 | 7.2608 | 20.7498 | 32.7636 | 13.3853 | 13.2969 | 27.2694 | 15.2233 | 1.3709 | 53.0893 | 6.0674
3548133.8923 | 6.0087 | 30.3265 | 30.64 | 31.2498 | 34.25 | 35.0207 | 35.9108 | 35.9468 | 36.35 | 39.06 | 38.2569 | 38.5011 | 37.8888 | 39.8746 | 45.79 | 52.88 | 54.8053 | 57.3881 | 60.7996 | 7.0608 | 20.5498 | 32.5636 | 13.0271 | 13.0976 | 27.0697 | 15.0235 | 1.1769 | 52.8933 | 5.8658
3630780.5477 | 5.8138 | 30.1267 | 30.44 | 31.0499 | 34.05 | 34.8207 | 35.7108 | 35.7468 | 36.15 | 38.86 | 38.0569 | 38.3013 | 37.6926 | 39.6749 | 45.59 | 52.68 | 54.6147 | 57.2053 | 60.5996 | 6.8607 | 20.3498 | 32.3636 | 12.6668 | 12.8983 | 26.8701 | 14.8236 | 0.98308 | 52.6971 | 5.6641
3715352.291 | 5.6191 | 29.927 | 30.24 | 30.8499 | 33.85 | 34.6208 | 35.5107 | 35.5468 | 35.95 | 38.66 | 37.8569 | 38.1014 | 37.4962 | 39.4752 | 45.39 | 52.48 | 54.4238 | 57.0217 | 60.3996 | 6.6607 | 20.1498 | 32.1637 | 12.3045 | 12.699 | 26.6705 | 14.6237 | 0.78958 | 52.5007 | 5.4623
3801893.9632 | 5.4246 | 29.7272 | 30.04 | 30.6499 | 33.65 | 34.4208 | 35.3107 | 35.3468 | 35.75 | 38.46 | 37.6569 | 37.9016 | 37.2997 | 39.2755 | 45.19 | 52.28 | 54.2325 | 56.8375 | 60.1997 | 6.4606 | 19.9498 | 31.9637 | 11.9403 | 12.4998 | 26.4709 | 14.4239 | 0.59638 | 52.3042 | 5.2605
3890451.4499 | 5.2304 | 29.5275 | 29.84 | 30.45 | 33.45 | 34.2208 | 35.1106 | 35.1468 | 35.55 | 38.26 | 37.457 | 37.7018 | 37.103 | 39.0758 | 44.99 | 52.08 | 54.0408 | 56.6526 | 59.9997 | 6.2606 | 19.7498 | 31.7637 | 11.5742 | 12.3006 | 26.2713 | 14.224 | 0.40348 | 52.1075 | 5.0585
3981071.7055 | 5.0365 | 29.3277 | 29.64 | 30.25 | 33.25 | 34.0208 | 34.9106 | 34.9468 | 35.35 | 38.06 | 37.257 | 37.5019 | 36.9062 | 38.876 | 44.79 | 51.88 | 53.8487 | 56.4671 | 59.7998 | 6.0605 | 19.5498 | 31.5637 | 11.2061 | 12.1015 | 26.0718 | 14.0242 | 0.2109 | 51.9107 | 4.8565
4073802.778 | 4.8429 | 29.128 | 29.44 | 30.05 | 33.05 | 33.8208 | 34.7105 | 34.7468 | 35.15 | 37.86 | 37.057 | 37.302 | 36.7093 | 38.6763 | 44.59 | 51.68 | 53.6563 | 56.281 | 59.5998 | 5.8604 | 19.3498 | 31.3637 | 10.8361 | 11.9024 | 25.8722 | 13.8244 | 0.018655 | 51.7138 | 4.6543
4168693.8347 | 4.6496 | 28.9283 | 29.24 | 29.8501 | 32.85 | 33.6209 | 34.5105 | 34.5468 | 34.96 | 37.66 | 36.8571 | 37.1022 | 36.5122 | 38.4765 | 44.39 | 51.48 | 53.4636 | 56.0943 | 59.3998 | 5.6604 | 19.1498 | 31.1637 | 10.4643 | 11.7033 | 25.6727 | 13.6245 | -0.17324 | 51.5167 | 4.4521
4265795.188 | 4.4566 | 28.7285 | 29.04 | 29.6501 | 32.65 | 33.4209 | 34.3104 | 34.3468 | 34.76 | 37.46 | 36.6571 | 36.9023 | 36.3149 | 38.2767 | 44.19 | 51.28 | 53.2705 | 55.9071 | 59.1999 | 5.4603 | 18.9498 | 30.9637 | 10.0906 | 11.5043 | 25.4732 | 13.4247 | -0.36478 | 51.3194 | 4.2498
4365158.3224 | 4.2639 | 28.5288 | 28.84 | 29.4502 | 32.45 | 33.2209 | 34.1103 | 34.1469 | 34.56 | 37.26 | 36.4571 | 36.7024 | 36.1176 | 38.077 | 43.99 | 51.08 | 53.0771 | 55.7193 | 58.9999 | 5.2602 | 18.7498 | 30.7638 | 9.7151 | 11.3054 | 25.2738 | 13.2249 | -0.55595 | 51.1221 | 4.0473
4466835.9215 | 4.0716 | 28.3291 | 28.64 | 29.2502 | 32.25 | 33.0209 | 33.9103 | 33.9469 | 34.36 | 37.06 | 36.2572 | 36.5026 | 35.9201 | 37.8772 | 43.79 | 50.88 | 52.8835 | 55.531 | 58.7999 | 5.0601 | 18.5497 | 30.5638 | 9.3378 | 11.1064 | 25.0743 | 13.0251 | -0.74672 | 50.9246 | 3.8448
4570881.8961 | 3.8796 | 28.1294 | 28.44 | 29.0502 | 32.05 | 32.8209 | 33.7102 | 33.7469 | 34.16 | 36.86 | 36.0572 | 36.3027 | 35.7226 | 37.6774 | 43.59 | 50.68 | 52.6896 | 55.3422 | 58.5999 | 4.86 | 18.3497 | 30.3638 | 8.9587 | 10.9076 | 24.8749 | 12.8253 | -0.93709 | 50.727 | 3.6421
4677351.4129 | 3.6881 | 27.9298 | 28.24 | 28.8503 | 31.85 | 32.621 | 33.5101 | 33.5469 | 33.96 | 36.66 | 35.8572 | 36.1028 | 35.5249 | 37.4775 | 43.39 | 50.48 | 52.4954 | 55.1529 | 58.4 | 4.6599 | 18.1497 | 30.1638 | 8.5779 | 10.7088 | 24.6756 | 12.6256 | -1.127 | 50.5294 | 3.4393
4786300.9232 | 3.4969 | 27.7301 | 28.04 | 28.6503 | 31.65 | 32.421 | 33.3101 | 33.3469 | 33.76 | 36.46 | 35.6573 | 35.9029 | 35.3271 | 37.2777 | 43.19 | 50.28 | 52.301 | 54.9631 | 58.2 | 4.4598 | 17.9497 | 29.9638 | 8.1953 | 10.51 | 24.4762 | 12.4258 | -1.3165 | 50.3316 | 3.2363
4897788.1937 | 3.3062 | 27.5304 | 27.84 | 28.4504 | 31.45 | 32.221 | 33.11 | 33.1469 | 33.56 | 36.26 | 35.4573 | 35.703 | 35.1292 | 37.0779 | 42.99 | 50.08 | 52.1063 | 54.7729 | 58 | 4.2597 | 17.7497 | 29.7638 | 7.8109 | 10.3113 | 24.2769 | 12.226 | -1.5056 | 50.1337 | 3.0333
5011872.3363 | 3.1159 | 27.3308 | 27.64 | 28.2504 | 31.25 | 32.021 | 32.9099 | 32.9469 | 33.36 | 36.06 | 35.2574 | 35.5031 | 34.9312 | 36.878 | 42.79 | 49.88 | 51.9114 | 54.5823 | 57.8 | 4.0596 | 17.5497 | 29.5639 | 7.4249 | 10.1127 | 24.0776 | 12.0263 | -1.6942 | 49.9357 | 2.8301
5128613.8399 | 2.9261 | 27.1312 | 27.44 | 28.0505 | 31.05 | 31.8211 | 32.7098 | 32.7469 | 33.16 | 35.86 | 35.0574 | 35.3032 | 34.7332 | 36.6782 | 42.59 | 49.68 | 51.7162 | 54.3913 | 57.6001 | 3.8595 | 17.3497 | 29.3639 | 7.0371 | 9.9141 | 23.8783 | 11.8266 | -1.8822 | 49.7376 | 2.6267
5248074.6025 | 2.7367 | 26.9315 | 27.24 | 27.8505 | 30.85 | 31.6211 | 32.5097 | 32.547 | 32.96 | 35.66 | 34.8575 | 35.1032 | 34.535 | 36.4784 | 42.39 | 49.48 | 51.5209 | 54.1999 | 57.4001 | 3.6593 | 17.1497 | 29.1639 | 6.6476 | 9.7156 | 23.6791 | 11.6268 | -2.0698 | 49.5395 | 2.4232
5370317.9637 | 2.5479 | 26.7319 | 27.04 | 27.6506 | 30.65 | 31.4211 | 32.3096 | 32.347 | 32.76 | 35.46 | 34.6575 | 34.9033 | 34.3368 | 36.2785 | 42.19 | 49.28 | 51.3253 | 54.0082 | 57.2001 | 3.4592 | 16.9497 | 28.9639 | 6.2565 | 9.5172 | 23.4799 | 11.4271 | -2.2569 | 49.3412 | 2.2195
5495408.7386 | 2.3596 | 26.5323 | 26.84 | 27.4506 | 30.45 | 31.2212 | 32.1095 | 32.147 | 32.56 | 35.26 | 34.4576 | 34.7034 | 34.1384 | 36.0786 | 41.99 | 49.08 | 51.1296 | 53.8161 | 57.0001 | 3.259 | 16.7497 | 28.764 | 5.8636 | 9.3188 | 23.2808 | 11.2274 | -2.4434 | 49.1429 | 2.0156
5623413.2519 | 2.1719 | 26.3327 | 26.64 | 27.2507 | 30.25 | 31.0212 | 31.9094 | 31.947 | 32.36 | 35.06 | 34.2577 | 34.5035 | 33.9401 | 35.8788 | 41.79 | 48.88 | 50.9336 | 53.6236 | 56.8002 | 3.0589 | 16.5497 | 28.564 | 5.4692 | 9.1205 | 23.0817 | 11.0278 | -2.6293 | 48.9445 | 1.8116
5754399.3734 | 1.9847 | 26.1332 | 26.44 | 27.0508 | 30.05 | 30.8212 | 31.7093 | 31.747 | 32.16 | 34.86 | 34.0577 | 34.3036 | 33.7416 | 35.6789 | 41.59 | 48.68 | 50.7375 | 53.4308 | 56.6002 | 2.8587 | 16.3497 | 28.364 | 5.073 | 8.9223 | 22.8826 | 10.8281 | -2.8146 | 48.7461 | 1.6074
5888436.5536 | 1.7982 | 25.9336 | 26.24 | 26.8508 | 29.85 | 30.6213 | 31.5092 | 31.5471 | 31.96 | 34.66 | 33.8578 | 34.1036 | 33.5431 | 35.479 | 41.39 | 48.48 | 50.5412 | 53.2377 | 56.4002 | 2.6585 | 16.1497 | 28.164 | 4.6752 | 8.7242 | 22.6836 | 10.6285 | -2.9994 | 48.5475 | 1.403
6025595.8607 | 1.6123 | 25.734 | 26.04 | 26.6509 | 29.65 | 30.4213 | 31.3091 | 31.3471 | 31.76 | 34.46 | 33.6579 | 33.9037 | 33.3445 | 35.2791 | 41.19 | 48.28 | 50.3448 | 53.0443 | 56.2002 | 2.4583 | 15.9497 | 27.9641 | 4.2757 | 8.5262 | 22.4846 | 10.4288 | -3.1835 | 48.3489 | 1.1984
6165950.0186 | 1.4271 | 25.5345 | 25.84 | 26.451 | 29.45 | 30.2213 | 31.109 | 31.1471 | 31.56 | 34.26 | 33.4579 | 33.7038 | 33.1458 | 35.0792 | 40.99 | 48.08 | 50.1481 | 52.8506 | 56.0003 | 2.2581 | 15.7497 | 27.7641 | 3.8746 | 8.3282 | 22.2857 | 10.2292 | -3.367 | 48.1503 | 0.99353
6309573.4448 | 1.2427 | 25.335 | 25.64 | 26.251 | 29.25 | 30.0214 | 30.9088 | 30.9471 | 31.36 | 34.06 | 33.258 | 33.5038 | 32.9471 | 34.8793 | 40.79 | 47.88 | 49.9514 | 52.6566 | 55.8003 | 2.0579 | 15.5497 | 27.5641 | 3.4718 | 8.1304 | 22.0868 | 10.0296 | -3.5498 | 47.9516 | 0.78847
6456542.2903 | 1.059 | 25.1355 | 25.44 | 26.0511 | 29.05 | 29.8214 | 30.7087 | 30.7472 | 31.16 | 33.86 | 33.0581 | 33.3039 | 32.7483 | 34.6794 | 40.59 | 47.68 | 49.7545 | 52.4624 | 55.6003 | 1.8576 | 15.3496 | 27.3642 | 3.0673 | 7.9327 | 21.888 | 9.83 | -3.732 | 47.7528 | 0.58319
6606934.4801 | 0.87602 | 24.9359 | 25.24 | 25.8512 | 28.85 | 29.6214 | 30.5086 | 30.5472 | 30.96 | 33.66 | 32.8582 | 33.1039 | 32.5495 | 34.4795 | 40.39 | 47.48 | 49.5574 | 52.2679 | 55.4003 | 1.6574 | 15.1496 | 27.1642 | 2.6612 | 7.735 | 21.6892 | 9.6305 | -3.9134 | 47.554 | 0.37766
6760829.7539 | 0.69392 | 24.7365 | 25.03 | 25.6513 | 28.65 | 29.4215 | 30.3084 | 30.3472 | 30.76 | 33.46 | 32.6582 | 32.904 | 32.3506 | 34.2796 | 40.19 | 47.28 | 49.3603 | 52.0732 | 55.2003 | 1.4571 | 14.9496 | 26.9642 | 2.2534 | 7.5375 | 21.4905 | 9.4309 | -4.0941 | 47.3551 | 0.17188
6918309.7092 | 0.51269 | 24.537 | 24.83 | 25.4514 | 28.45 | 29.2215 | 30.1083 | 30.1472 | 30.56 | 33.26 | 32.4583 | 32.7041 | 32.1517 | 34.0797 | 39.99 | 47.08 | 49.163 | 51.8782 | 55.0004 | 1.2568 | 14.7496 | 26.7643 | 1.8439 | 7.3401 | 21.2919 | 9.2314 | -4.2742 | 47.1562 | -0.034163
7079457.8438 | 0.33237 | 24.3375 | 24.63 | 25.2515 | 28.25 | 29.0216 | 29.9081 | 29.9473 | 30.36 | 33.06 | 32.2584 | 32.5041 | 31.9527 | 33.8798 | 39.79 | 46.88 | 48.9656 | 51.6831 | 54.8004 | 1.0565 | 14.5496 | 26.5643 | 1.4328 | 7.1429 | 21.0933 | 9.0319 | -4.4534 | 46.9572 | -0.24049
7244359.6007 | 0.15301 | 24.138 | 24.43 | 25.0516 | 28.05 | 28.8216 | 29.7079 | 29.7473 | 30.16 | 32.86 | 32.0585 | 32.3042 | 31.7537 | 33.6799 | 39.59 | 46.68 | 48.768 | 51.4877 | 54.6004 | 0.85617 | 14.3496 | 26.3644 | 1.0199 | 6.9457 | 20.8948 | 8.8325 | -4.632 | 46.7582 | -0.4471
7413102.413 | -0.02535 | 23.9386 | 24.23 | 24.8517 | 27.85 | 28.6217 | 29.5077 | 29.5473 | 29.96 | 32.66 | 31.8586 | 32.1042 | 31.5546 | 33.48 | 39.39 | 46.48 | 48.5704 | 51.2921 | 54.4004 | 0.65581 | 14.1496 | 26.1644 | 0.60532 | 6.7487 | 20.6963 | 8.633 | -4.8098 | 46.5591 | -0.65401
7585775.7503 | -0.20265 | 23.7391 | 24.03 | 24.6518 | 27.65 | 28.4217 | 29.3076 | 29.3474 | 29.76 | 32.46 | 31.6587 | 31.9043 | 31.3555 | 33.2801 | 39.19 | 46.28 | 48.3726 | 51.0963 | 54.2004 | 0.45542 | 13.9496 | 25.9645 | 0.18903 | 6.5518 | 20.4979 | 8.4336 | -4.9868 | 46.36 | -0.86124
7762471.1663 | -0.37883 | 23.5397 | 23.83 | 24.4519 | 27.45 | 28.2218 | 29.1074 | 29.1474 | 29.56 | 32.26 | 31.4588 | 31.7043 | 31.1564 | 33.0801 | 38.99 | 46.09 | 48.1748 | 50.9003 | 54.0005 | 0.25501 | 13.7496 | 25.7645 | -0.22901 | 6.3551 | 20.2996 | 8.2342 | -5.163 | 46.1608 | -1.0688
7943282.3472 | -0.55385 | 23.3403 | 23.63 | 24.252 | 27.25 | 28.0219 | 28.9072 | 28.9474 | 29.36 | 32.06 | 31.259 | 31.5044 | 30.9572 | 32.8802 | 38.79 | 45.89 | 47.9768 | 50.7042 | 53.8005 | 0.054566 | 13.5495 | 25.5646 | -0.6488 | 6.1586 | 20.1014 | 8.0349 | -5.3385 | 45.9617 | -1.2767
8128305.1616 | -0.72764 | 23.1409 | 23.43 | 24.0521 | 27.05 | 27.8219 | 28.7069 | 28.7475 | 29.16 | 31.86 | 31.0591 | 31.3044 | 30.758 | 32.6803 | 38.59 | 45.69 | 47.7788 | 50.5079 | 53.6005 | -0.14591 | 13.3495 | 25.3646 | -1.0704 | 5.9622 | 19.9033 | 7.8356 | -5.5132 | 45.7624 | -1.485
8317637.711 | -0.90015 | 22.9415 | 23.23 | 23.8523 | 26.85 | 27.622 | 28.5067 | 28.5475 | 28.96 | 31.66 | 30.8592 | 31.1044 | 30.5587 | 32.4803 | 38.39 | 45.49 | 47.5807 | 50.3114 | 53.4005 | -0.34642 | 13.1495 | 25.1647 | -1.4937 | 5.7659 | 19.7052 | 7.6363 | -5.6872 | 45.5632 | -1.6936
8511380.382 | -1.0713 | 22.7421 | 23.03 | 23.6524 | 26.65 | 27.4221 | 28.3065 | 28.3476 | 28.76 | 31.46 | 30.6594 | 30.9045 | 30.3595 | 32.2804 | 38.19 | 45.29 | 47.3825 | 50.1147 | 53.2006 | -0.54697 | 12.9495 | 24.9647 | -1.9189 | 5.5699 | 19.5073 | 7.437 | -5.8604 | 45.3639 | -1.9026
8709635.8996 | -1.241 | 22.5428 | 22.83 | 23.4526 | 26.45 | 27.2221 | 28.1062 | 28.1476 | 28.56 | 31.26 | 30.4595 | 30.7045 | 30.1601 | 32.0805 | 37.99 | 45.09 | 47.1842 | 49.9179 | 53.0006 | -0.74757 | 12.7495 | 24.7648 | -2.3459 | 5.374 | 19.3094 | 7.2378 | -6.0329 | 45.1646 | -2.1121
8912509.3813 | -1.4092 | 22.3434 | 22.63 | 23.2527 | 26.25 | 27.0222 | 27.906 | 27.9477 | 28.36 | 31.06 | 30.2596 | 30.5046 | 29.9608 | 31.8805 | 37.79 | 44.89 | 46.9858 | 49.721 | 52.8006 | -0.94821 | 12.5495 | 24.5648 | -2.7748 | 5.1784 | 19.1116 | 7.0386 | -6.2048 | 44.9652 | -2.3219
9120108.3936 | -1.5759 | 22.1441 | 22.43 | 23.0529 | 26.05 | 26.8223 | 27.7057 | 27.7477 | 28.16 | 30.86 | 30.0598 | 30.3046 | 29.7614 | 31.6806 | 37.59 | 44.69 | 46.7874 | 49.524 | 52.6006 | -1.1489 | 12.3494 | 24.3649 | -3.2055 | 4.9829 | 18.914 | 6.8394 | -6.376 | 44.7659 | -2.5322
9332543.008 | -1.7409 | 21.9447 | 22.23 | 22.853 | 25.85 | 26.6224 | 27.5054 | 27.5478 | 27.95 | 30.66 | 29.86 | 30.1046 | 29.562 | 31.4806 | 37.39 | 44.49 | 46.5889 | 49.3268 | 52.4007 | -1.3496 | 12.1494 | 24.165 | -3.6381 | 4.7877 | 18.7164 | 6.6403 | -6.5466 | 44.5665 | -2.743
9549925.8602 | -1.9041 | 21.7454 | 22.03 | 22.6532 | 25.65 | 26.4224 | 27.3051 | 27.3478 | 27.75 | 30.46 | 29.6601 | 29.9047 | 29.3626 | 31.2807 | 37.19 | 44.29 | 46.3903 | 49.1294 | 52.2007 | -1.5504 | 11.9494 | 23.9651 | -4.0727 | 4.5926 | 18.519 | 6.4412 | -6.7168 | 44.367 | -2.9542
9772372.2096 | -2.0656 | 21.5461 | 21.83 | 22.4534 | 25.45 | 26.2225 | 27.1048 | 27.1479 | 27.55 | 30.26 | 29.4603 | 29.7047 | 29.1632 | 31.0808 | 36.99 | 44.09 | 46.1917 | 48.932 | 52.0007 | -1.7513 | 11.7494 | 23.7651 | -4.5092 | 4.3979 | 18.3217 | 6.2422 | -6.8865 | 44.1676 | -3.166
10000000 | -2.225 | 21.3468 | 21.63 | 22.2536 | 25.25 | 26.0226 | 26.9045 | 26.9479 | 27.35 | 30.06 | 29.2605 | 29.5047 | 28.9637 | 30.8808 | 36.79 | 43.89 | 45.993 | 48.7345 | 51.8007 | -1.9522 | 11.5494 | 23.5652 | -4.9477 | 4.2033 | 18.1245 | 6.0432 | -7.0558 | 43.9681 | -3.3783
10232929.9228 | -2.3825 | 21.1475 | 21.43 | 22.0538 | 25.05 | 25.8227 | 26.7042 | 26.748 | 27.15 | 29.86 | 29.0607 | 29.3048 | 28.7642 | 30.6809 | 36.59 | 43.69 | 45.7943 | 48.5368 | 51.6008 | -2.1532 | 11.3493 | 23.3653 | -5.3881 | 4.0091 | 17.9275 | 5.8443 | -7.225 | 43.7686 | -3.5911
10471285.4805 | -2.5378 | 20.9482 | 21.23 | 21.854 | 24.85 | 25.6228 | 26.5038 | 26.5481 | 26.95 | 29.66 | 28.8609 | 29.1048 | 28.5647 | 30.4809 | 36.39 | 43.49 | 45.5955 | 48.339 | 51.4008 | -2.3543 | 11.1493 | 23.1654 | -5.8307 | 3.8151 | 17.7305 | 5.6454 | -7.394 | 43.5691 | -3.8045
10715193.0524 | -2.6909 | 20.7489 | 21.03 | 21.6542 | 24.65 | 25.4229 | 26.3035 | 26.3481 | 26.75 | 29.46 | 28.6611 | 28.9049 | 28.3652 | 30.281 | 36.19 | 43.29 | 45.3966 | 48.1412 | 51.2008 | -2.5555 | 10.9493 | 22.9655 | -6.2752 | 3.6214 | 17.5338 | 5.4466 | -7.5632 | 43.3695 | -4.0184
10964781.9614 | -2.8416 | 20.5497 | 20.83 | 21.4544 | 24.45 | 25.223 | 26.1031 | 26.1482 | 26.55 | 29.26 | 28.4613 | 28.7049 | 28.1656 | 30.081 | 35.99 | 43.09 | 45.1977 | 47.9432 | 51.0009 | -2.7567 | 10.7493 | 22.7656 | -6.7219 | 3.4279 | 17.3371 | 5.2478 | -7.7326 | 43.17 | -4.233
11220184.543 | -2.9898 | 20.3504 | 20.63 | 21.2546 | 24.25 | 25.0232 | 25.9027 | 25.9483 | 26.35 | 29.06 | 28.2616 | 28.5049 | 27.966 | 29.8811 | 35.79 | 42.89 | 44.9987 | 47.7451 | 50.8009 | -2.9581 | 10.5492 | 22.5657 | -7.1706 | 3.2348 | 17.1407 | 5.0491 | -7.9025 | 42.9704 | -4.4483
11481536.215 | -3.1354 | 20.1512 | 20.43 | 21.0549 | 24.05 | 24.8233 | 25.7023 | 25.7484 | 26.15 | 28.86 | 28.0618 | 28.305 | 27.7664 | 29.6811 | 35.59 | 42.69 | 44.7997 | 47.547 | 50.6009 | -3.1596 | 10.3492 | 22.3658 | -7.6215 | 3.0421 | 16.9444 | 4.8504 | -8.0732 | 42.7708 | -4.6642
11748975.5494 | -3.2782 | 19.952 | 20.23 | 20.8552 | 23.85 | 24.6234 | 25.5018 | 25.5484 | 25.95 | 28.66 | 27.8621 | 28.105 | 27.5668 | 29.4812 | 35.39 | 42.49 | 44.6007 | 47.3488 | 50.401 | -3.3612 | 10.1492 | 22.1659 | -8.0745 | 2.8497 | 16.7482 | 4.6518 | -8.245 | 42.5712 | -4.8808
12022644.3462 | -3.4181 | 19.7528 | 20.02 | 20.6554 | 23.65 | 24.4235 | 25.3014 | 25.3485 | 25.75 | 28.46 | 27.6624 | 27.905 | 27.3672 | 29.2812 | 35.19 | 42.29 | 44.4016 | 47.1505 | 50.201 | -3.5629 | 9.9491 | 21.966 | -8.5297 | 2.6576 | 16.5523 | 4.4533 | -8.4181 | 42.3716 | -5.0981
12302687.7081 | -3.5549 | 19.5536 | 19.82 | 20.4557 | 23.45 | 24.2237 | 25.1009 | 25.1486 | 25.55 | 28.26 | 27.4626 | 27.7051 | 27.1676 | 29.0813 | 34.99 | 42.09 | 44.2025 | 46.9521 | 50.001 | -3.7648 | 9.7491 | 21.7661 | -8.9871 | 2.4659 | 16.3565 | 4.2548 | -8.593 | 42.1719 | -5.3162
12589254.1179 | -3.6884 | 19.3544 | 19.62 | 20.256 | 23.25 | 24.0238 | 24.9004 | 24.9487 | 25.35 | 28.06 | 27.2629 | 27.5051 | 26.9679 | 28.8813 | 34.79 | 41.89 | 44.0033 | 46.7537 | 49.8011 | -3.9668 | 9.5491 | 21.5663 | -9.4468 | 2.2746 | 16.161 | 4.0564 | -8.7701 | 41.9723 | -5.535
12882495.5169 | -3.8186 | 19.1552 | 19.42 | 20.0563 | 23.05 | 23.824 | 24.6999 | 24.7488 | 25.15 | 27.86 | 27.0632 | 27.3051 | 26.7683 | 28.6813 | 34.59 | 41.69 | 43.8041 | 46.5552 | 49.6011 | -4.169 | 9.349 | 21.3664 | -9.9087 | 2.0838 | 15.9656 | 3.8581 | -8.9499 | 41.7726 | -5.7547
13182567.3856 | -3.9452 | 18.956 | 19.22 | 19.8566 | 22.85 | 23.6241 | 24.4994 | 24.5489 | 24.95 | 27.66 | 26.8636 | 27.1052 | 26.5686 | 28.4814 | 34.39 | 41.49 | 43.6048 | 46.3566 | 49.4012 | -4.3714 | 9.149 | 21.1665 | -10.3729 | 1.8933 | 15.7705 | 3.6599 | -9.133 | 41.5729 | -5.9752
13489628.8259 | -4.0679 | 18.7569 | 19.02 | 19.657 | 22.64 | 23.4243 | 24.2988 | 24.349 | 24.75 | 27.46 | 26.6639 | 26.9052 | 26.3689 | 28.2814 | 34.19 | 41.29 | 43.4056 | 46.1579 | 49.2012 | -4.574 | 8.9489 | 20.9667 | -10.8394 | 1.7034 | 15.5756 | 3.4617 | -9.3199 | 41.3732 | -6.1966
13803842.646 | -4.1867 | 18.5578 | 18.82 | 19.4573 | 22.44 | 23.2245 | 24.0982 | 24.1491 | 24.55 | 27.26 | 26.4643 | 26.7052 | 26.1692 | 28.0815 | 33.99 | 41.09 | 43.2063 | 45.9592 | 49.0013 | -4.7768 | 8.7489 | 20.7668 | -11.3081 | 1.5139 | 15.3809 | 3.2637 | -9.5114 | 41.1735 | -6.4189
14125375.4462 | -4.3012 | 18.3587 | 18.62 | 19.2577 | 22.24 | 23.0247 | 23.8976 | 23.9493 | 24.35 | 27.06 | 26.2646 | 26.5053 | 25.9695 | 27.8815 | 33.79 | 40.89 | 43.0069 | 45.7605 | 48.8013 | -4.9798 | 8.5488 | 20.567 | -11.7793 | 1.3249 | 15.1865 | 3.0657 | -9.7082 | 40.9738 | -6.6421
14454397.7075 | -4.4114 | 18.1596 | 18.42 | 19.0581 | 22.04 | 22.8249 | 23.6969 | 23.7494 | 24.15 | 26.86 | 26.065 | 26.3053 | 25.7698 | 27.6816 | 33.59 | 40.69 | 42.8076 | 45.5616 | 48.6014 | -5.1831 | 8.3488 | 20.3672 | -12.2527 | 1.1365 | 14.9923 | 2.8678 | -9.9111 | 40.7741 | -6.8664
14791083.8817 | -4.5168 | 17.9605 | 18.22 | 18.8585 | 21.84 | 22.6251 | 23.4963 | 23.5495 | 23.95 | 26.66 | 25.8654 | 26.1054 | 25.5701 | 27.4816 | 33.39 | 40.49 | 42.6082 | 45.3628 | 48.4014 | -5.3867 | 8.1487 | 20.1673 | -12.7286 | 0.94857 | 14.7984 | 2.67 | -10.1209 | 40.5744 | -7.0916
15135612.4844 | -4.6174 | 17.7614 | 18.02 | 18.6589 | 21.64 | 22.4253 | 23.2956 | 23.3496 | 23.75 | 26.46 | 25.6659 | 25.9054 | 25.3703 | 27.2817 | 33.19 | 40.29 | 42.4088 | 45.1638 | 48.2015 | -5.5906 | 7.9487 | 19.9675 | -13.2068 | 0.76126 | 14.6048 | 2.4723 | -10.3387 | 40.3746 | -7.3179
15488166.1891 | -4.7127 | 17.5624 | 17.82 | 18.4594 | 21.44 | 22.2255 | 23.0948 | 23.1498 | 23.55 | 26.26 | 25.4663 | 25.7054 | 25.1706 | 27.0817 | 32.99 | 40.09 | 42.2093 | 44.9649 | 48.0015 | -5.7948 | 7.7486 | 19.7677 | -13.6874 | 0.57456 | 14.4115 | 2.2748 | -10.5654 | 40.1749 | -7.5452
15848931.9246 | -4.8027 | 17.3633 | 17.62 | 18.2599 | 21.24 | 22.0257 | 22.8941 | 22.9499 | 23.35 | 26.05 | 25.2668 | 25.5055 | 24.9708 | 26.8818 | 32.79 | 39.89 | 42.0098 | 44.7659 | 47.8016 | -5.9994 | 7.5486 | 19.5679 | -14.1704 | 0.3885 | 14.2185 | 2.0773 | -10.802 | 39.9751 | -7.7738
16218100.9736 | -4.8869 | 17.1643 | 17.41 | 18.0604 | 21.04 | 21.826 | 22.6933 | 22.7501 | 23.15 | 25.85 | 25.0673 | 25.3055 | 24.7711 | 26.6818 | 32.59 | 39.69 | 41.8104 | 44.5668 | 47.6017 | -6.2044 | 7.3485 | 19.3681 | -14.6558 | 0.20312 | 14.0258 | 1.88 | -11.0496 | 39.7753 | -8.0034
16595869.0744 | -4.9652 | 16.9654 | 17.21 | 17.8609 | 20.84 | 21.6262 | 22.4924 | 22.5503 | 22.95 | 25.65 | 24.8678 | 25.1056 | 24.5713 | 26.4819 | 32.39 | 39.49 | 41.6108 | 44.3677 | 47.4017 | -6.4098 | 7.1484 | 19.1684 | -15.1436 | 0.018444 | 13.8334 | 1.6828 | -11.3093 | 39.5756 | -8.2343
16982436.5246 | -5.0373 | 16.7664 | 17.01 | 17.6614 | 20.64 | 21.4265 | 22.2916 | 22.3504 | 22.75 | 25.45 | 24.6683 | 24.9056 | 24.3715 | 26.2819 | 32.19 | 39.29 | 41.4113 | 44.1686 | 47.2018 | -6.6157 | 6.9483 | 18.9686 | -15.6339 | -0.16549 | 13.6414 | 1.4857 | -11.5822 | 39.3758 | -8.4664
17378008.2875 | -5.1028 | 16.5675 | 16.81 | 17.462 | 20.44 | 21.2267 | 22.0907 | 22.1506 | 22.55 | 25.25 | 24.4689 | 24.7057 | 24.1718 | 26.082 | 31.99 | 39.09 | 41.2118 | 43.9694 | 47.0019 | -6.8222 | 6.7483 | 18.7688 | -16.1265 | -0.34864 | 13.4498 | 1.2888 | -11.8693 | 39.176 | -8.6999
17782794.1004 | -5.1615 | 16.3686 | 16.61 | 17.2626 | 20.24 | 21.027 | 21.8897 | 21.9508 | 22.35 | 25.05 | 24.2695 | 24.5057 | 23.972 | 25.882 | 31.79 | 38.89 | 41.0122 | 43.7702 | 46.8019 | -7.0292 | 6.5482 | 18.5691 | -16.6216 | -0.53098 | 13.2585 | 1.092 | -12.1715 | 38.9762 | -8.9346
18197008.5861 | -5.2133 | 16.1697 | 16.41 | 17.0632 | 20.04 | 20.8273 | 21.6887 | 21.751 | 22.15 | 24.85 | 24.0701 | 24.3058 | 23.7722 | 25.6821 | 31.59 | 38.69 | 40.8126 | 43.5709 | 46.602 | -7.2367 | 6.3481 | 18.3694 | -17.1191 | -0.71245 | 13.0677 | 0.89531 | -12.4898 | 38.7764 | -9.1708
18620871.3666 | -5.2578 | 15.9708 | 16.21 | 16.8638 | 19.84 | 20.6277 | 21.4877 | 21.5512 | 21.95 | 24.65 | 23.8708 | 24.1058 | 23.5724 | 25.4822 | 31.39 | 38.49 | 40.613 | 43.3716 | 46.4021 | -7.445 | 6.148 | 18.1696 | -17.619 | -0.89303 | 12.8773 | 0.69881 | -12.8249 | 38.5766 | -9.4083
19054607.1796 | -5.2949 | 15.772 | 16.01 | 16.6645 | 19.63 | 20.428 | 21.2866 | 21.3514 | 21.74 | 24.45 | 23.6714 | 23.9059 | 23.3726 | 25.2822 | 31.19 | 38.29 | 40.4134 | 43.1723 | 46.2022 | -7.654 | 5.9479 | 17.9699 | -18.1213 | -1.0727 | 12.6873 | 0.50248 | -13.1776 | 38.3768 | -9.6474
19498445.9976 | -5.3246 | 15.5732 | 15.81 | 16.4652 | 19.43 | 20.2283 | 21.0855 | 21.1516 | 21.54 | 24.25 | 23.4721 | 23.7059 | 23.1728 | 25.0823 | 30.99 | 38.09 | 40.2137 | 42.973 | 46.0023 | -7.8638 | 5.7478 | 17.7703 | -18.626 | -1.2513 | 12.4977 | 0.30632 | -13.5482 | 38.177 | -9.8879
19952623.1497 | -5.3467 | 15.3745 | 15.6 | 16.266 | 19.23 | 20.0287 | 20.8844 | 20.9519 | 21.34 | 24.05 | 23.2729 | 23.506 | 22.973 | 24.8823 | 30.78 | 37.89 | 40.0141 | 42.7736 | 45.8024 | -8.0744 | 5.5476 | 17.5706 | -19.1331 | -1.4289 | 12.3087 | 0.11034 | -13.9371 | 37.9772 | -10.13
20417379.4467 | -5.3615 | 15.1758 | 15.4 | 16.0667 | 19.03 | 19.8291 | 20.6831 | 20.7521 | 21.14 | 23.85 | 23.0737 | 23.3061 | 22.7732 | 24.6824 | 30.58 | 37.69 | 39.8144 | 42.5742 | 45.6025 | -8.286 | 5.3475 | 17.3709 | -19.6426 | -1.6054 | 12.1201 | -0.085453 | -14.3444 | 37.7773 | -10.3738
20892961.3085 | -5.3691 | 14.9771 | 15.2 | 15.8676 | 18.83 | 19.6295 | 20.4819 | 20.5524 | 20.94 | 23.65 | 22.8745 | 23.1061 | 22.5734 | 24.4825 | 30.38 | 37.49 | 39.6147 | 42.3748 | 45.4026 | -8.4986 | 5.1474 | 17.1713 | -20.1544 | -1.7807 | 11.9321 | -0.28105 | -14.77 | 37.5775 | -10.6191
21379620.895 | -5.3701 | 14.7785 | 15 | 15.6684 | 18.63 | 19.4299 | 20.2806 | 20.3527 | 20.74 | 23.45 | 22.6753 | 22.9062 | 22.3736 | 24.2826 | 30.18 | 37.29 | 39.4151 | 42.1753 | 45.2027 | -8.7123 | 4.9472 | 16.9716 | -20.6685 | -1.9548 | 11.7446 | -0.47644 | -15.2137 | 37.3777 | -10.8662
21877616.2395 | -5.3654 | 14.5799 | 14.8 | 15.4693 | 18.43 | 19.2303 | 20.0792 | 20.153 | 20.54 | 23.24 | 22.4762 | 22.7063 | 22.1738 | 24.0826 | 29.98 | 37.09 | 39.2154 | 41.9758 | 45.0028 | -8.9272 | 4.7471 | 16.772 | -21.185 | -2.1276 | 11.5577 | -0.67162 | -15.675 | 37.1779 | -11.1151
22387211.3857 | -5.356 | 14.3813 | 14.6 | 15.2702 | 18.23 | 19.0308 | 19.8778 | 19.9533 | 20.34 | 23.04 | 22.2772 | 22.5063 | 21.974 | 23.8827 | 29.78 | 36.89 | 39.0156 | 41.7763 | 44.8029 | -9.1434 | 4.5469 | 16.5724 | -21.7037 | -2.2991 | 11.3713 | -0.86657 | -16.1533 | 36.978 | -11.3657
22908676.5277 | -5.3437 | 14.1828 | 14.4 | 15.0712 | 18.03 | 18.8313 | 19.6763 | 19.7536 | 20.14 | 22.84 | 22.0782 | 22.3064 | 21.7742 | 23.6828 | 29.58 | 36.69 | 38.8159 | 41.5768 | 44.603 | -9.361 | 4.3468 | 16.3729 | -22.2247 | -2.4692 | 11.1856 | -1.0613 | -16.6478 | 36.7782 | -11.6182
23442288.1532 | -5.3308 | 13.9844 | 14.19 | 14.8723 | 17.83 | 18.6318 | 19.4747 | 19.5539 | 19.94 | 22.64 | 21.8792 | 22.1065 | 21.5744 | 23.4829 | 29.38 | 36.49 | 38.6162 | 41.3773 | 44.4032 | -9.5801 | 4.1466 | 16.1733 | -22.748 | -2.6378 | 11.0005 | -1.2558 | -17.1577 | 36.5784 | -11.8725
23988329.1902 | -5.3204 | 13.786 | 13.99 | 14.6733 | 17.62 | 18.4323 | 19.2731 | 19.3542 | 19.74 | 22.44 | 21.6803 | 21.9066 | 21.3746 | 23.2829 | 29.18 | 36.29 | 38.4164 | 41.1777 | 44.2033 | -9.801 | 3.9464 | 15.9738 | -23.2735 | -2.8049 | 10.816 | -1.45 | -17.682 | 36.3785 | -12.1289
24547089.1568 | -5.3166 | 13.5877 | 13.79 | 14.4745 | 17.42 | 18.2329 | 19.0715 | 19.1546 | 19.54 | 22.24 | 21.4814 | 21.7066 | 21.1748 | 23.083 | 28.98 | 36.09 | 38.2167 | 40.9781 | 44.0034 | -10.0236 | 3.7462 | 15.7742 | -23.8011 | -2.9703 | 10.6323 | -1.6439 | -18.2197 | 36.1787 | -12.3872
25118864.3151 | -5.3244 | 13.3894 | 13.59 | 14.2756 | 17.22 | 18.0335 | 18.8697 | 18.955 | 19.33 | 22.04 | 21.2826 | 21.5067 | 20.975 | 22.8831 | 28.78 | 35.89 | 38.0169 | 40.7785 | 43.8036 | -10.2482 | 3.546 | 15.5748 | -24.331 | -3.1339 | 10.4492 | -1.8376 | -18.7697 | 35.9789 | -12.6475
25703957.8277 | -5.3503 | 13.1912 | 13.39 | 14.0769 | 17.02 | 17.8341 | 18.6679 | 18.7554 | 19.13 | 21.84 | 21.0838 | 21.3068 | 20.7752 | 22.6832 | 28.58 | 35.69 | 37.8172 | 40.5789 | 43.6037 | -10.475 | 3.3457 | 15.3753 | -24.8629 | -3.2958 | 10.267 | -2.031 | -19.3309 | 35.7791 | -12.9099
26302679.919 | -5.4016 | 12.993 | 13.19 | 13.8782 | 16.82 | 17.6347 | 18.466 | 18.5558 | 18.93 | 21.63 | 20.8851 | 21.1069 | 20.5754 | 22.4833 | 28.38 | 35.49 | 37.6174 | 40.3793 | 43.4039 | -10.704 | 3.1455 | 15.1759 | -25.3969 | -3.4557 | 10.0854 | -2.224 | -19.9022 | 35.5792 | -13.1745
26915348.0393 | -5.4872 | 12.795 | 12.98 | 13.6795 | 16.62 | 17.4354 | 18.2641 | 18.3562 | 18.73 | 21.43 | 20.6864 | 20.907 | 20.3756 | 22.2834 | 28.18 | 35.29 | 37.4176 | 40.1796 | 43.2041 | -10.9355 | 2.9452 | 14.9764 | -25.933 | -3.6137 | 9.9047 | -2.4168 | -20.4827 | 35.3794 | -13.4412
27542287.0334 | -5.6162 | 12.5969 | 12.78 | 13.4809 | 16.42 | 17.2361 | 18.0621 | 18.1567 | 18.53 | 21.23 | 20.4879 | 20.7071 | 20.1758 | 22.0835 | 27.98 | 35.09 | 37.2178 | 39.98 | 43.0043 | -11.1697 | 2.7449 | 14.7771 | -26.4711 | -3.7695 | 9.7249 | -2.6092 | -21.0713 | 35.1796 | -13.7102
28183829.3126 | -5.7982 | 12.399 | 12.58 | 13.2824 | 16.21 | 17.0368 | 17.86 | 17.9571 | 18.33 | 21.03 | 20.2893 | 20.5072 | 19.976 | 21.8836 | 27.78 | 34.89 | 37.018 | 39.7803 | 42.8044 | -11.4067 | 2.5446 | 14.5777 | -27.0112 | -3.923 | 9.5458 | -2.8013 | -21.6671 | 34.9797 | -13.9814
28840315.0313 | -6.0417 | 12.2012 | 12.38 | 13.084 | 16.01 | 16.8375 | 17.6578 | 17.7576 | 18.13 | 20.83 | 20.0909 | 20.3073 | 19.7762 | 21.6838 | 27.58 | 34.69 | 36.8182 | 39.5806 | 42.6046 | -11.6469 | 2.3443 | 14.3784 | -27.5532 | -4.0742 | 9.3677 | -2.993 | -22.2691 | 34.7799 | -14.2549
29512092.2667 | -6.3537 | 12.0034 | 12.17 | 12.8856 | 15.81 | 16.6383 | 17.4555 | 17.5581 | 17.93 | 20.63 | 19.8925 | 20.1075 | 19.5765 | 21.4839 | 27.38 | 34.49 | 36.6184 | 39.3809 | 42.4048 | -11.8904 | 2.1439 | 14.1791 | -28.0971 | -4.2229 | 9.1905 | -3.1843 | -22.8766 | 34.5801 | -14.5308
30199517.204 | -6.7381 | 11.8057 | 11.97 | 12.6873 | 15.61 | 16.4392 | 17.2531 | 17.3587 | 17.72 | 20.43 | 19.6942 | 19.9076 | 19.3767 | 21.284 | 27.18 | 34.29 | 36.4186 | 39.1812 | 42.2051 | -12.1375 | 1.9435 | 13.9798 | -28.6429 | -4.369 | 9.0143 | -3.3752 | -23.4888 | 34.3803 | -14.8091
30902954.3251 | -7.1957 | 11.6081 | 11.77 | 12.4891 | 15.41 | 16.24 | 17.0507 | 17.1593 | 17.52 | 20.22 | 19.496 | 19.7077 | 19.1769 | 21.0842 | 26.98 | 34.09 | 36.2188 | 38.9814 | 42.0053 | -12.3884 | 1.7431 | 13.7806 | -29.1905 | -4.5124 | 8.839 | -3.5657 | -24.105 | 34.1805 | -15.0898
31622776.6017 | -7.7239 | 11.4107 | 11.57 | 12.2909 | 15.21 | 16.041 | 16.8481 | 16.9598 | 17.32 | 20.02 | 19.2979 | 19.5078 | 18.9771 | 20.8843 | 26.78 | 33.89 | 36.019 | 38.7817 | 41.8055 | -12.6435 | 1.5427 | 13.5814 | -29.7399 | -4.6528 | 8.6648 | -3.7558 | -24.7245 | 33.9807 | -15.373
32359365.693 | -8.3168 | 11.2133 | 11.36 | 12.0929 | 15 | 15.8419 | 16.6455 | 16.7605 | 17.12 | 19.82 | 19.0998 | 19.308 | 18.7774 | 20.6844 | 26.58 | 33.69 | 35.8192 | 38.582 | 41.6058 | -12.9029 | 1.3422 | 13.3822 | -30.291 | -4.7902 | 8.4916 | -3.9454 | -25.3469 | 33.7809 | -15.6587
33113112.1483 | -8.9664 | 11.016 | 11.16 | 11.8949 | 14.8 | 15.6429 | 16.4427 | 16.5611 | 16.92 | 19.62 | 18.9019 | 19.1081 | 18.5776 | 20.4846 | 26.38 | 33.49 | 35.6194 | 38.3822 | 41.406 | -13.167 | 1.1417 | 13.1831 | -30.8438 | -4.9243 | 8.3195 | -4.1346 | -25.9716 | 33.5811 | -15.9469
33884415.6139 | -9.6635 | 10.8188 | 10.96 | 11.6971 | 14.6 | 15.444 | 16.2399 | 16.3618 | 16.72 | 19.42 | 18.704 | 18.9083 | 18.3779 | 20.2847 | 26.18 | 33.29 | 35.4195 | 38.1824 | 41.2063 | -13.4361 | 0.94118 | 12.9841 | -31.3983 | -5.055 | 8.1485 | -4.3232 | -26.5981 | 33.3813 | -16.2378
34673685.0453 | -10.3988 | 10.6218 | 10.76 | 11.4993 | 14.4 | 15.2451 | 16.0369 | 16.1625 | 16.51 | 19.21 | 18.5062 | 18.7085 | 18.1782 | 20.0849 | 25.98 | 33.1 | 35.2197 | 37.9827 | 41.0066 | -13.7104 | 0.74059 | 12.785 | -31.9544 | -5.1821 | 7.9786 | -4.5114 | -27.2261 | 33.1815 | -16.5312
35481338.9234 | -11.1631 | 10.4249 | 10.55 | 11.3017 | 14.2 | 15.0462 | 15.8339 | 15.9633 | 16.31 | 19.01 | 18.3086 | 18.5086 | 17.9784 | 19.8851 | 25.78 | 32.9 | 35.0199 | 37.7829 | 40.8069 | -13.9904 | 0.53997 | 12.586 | -32.5121 | -5.3054 | 7.8099 | -4.699 | -27.8552 | 32.9817 | -16.8274
36307805.477 | -11.9484 | 10.2281 | 10.35 | 11.1041 | 13.99 | 14.8474 | 15.6307 | 15.764 | 16.11 | 18.81 | 18.111 | 18.3088 | 17.7787 | 19.6853 | 25.58 | 32.7 | 34.82 | 37.5831 | 40.6072 | -14.2762 | 0.33929 | 12.3871 | -33.0712 | -5.4246 | 7.6424 | -4.886 | -28.4852 | 32.7819 | -17.1261
37153522.9097 | -12.748 | 10.0314 | 10.15 | 10.9067 | 13.79 | 14.6487 | 15.4274 | 15.5649 | 15.91 | 18.61 | 17.9136 | 18.109 | 17.579 | 19.4855 | 25.38 | 32.5 | 34.6202 | 37.3833 | 40.4075 | -14.5683 | 0.13856 | 12.1882 | -33.6319 | -5.5397 | 7.476 | -5.0725 | -29.1157 | 32.5822 | -17.4276
38018939.6321 | -13.5562 | 9.8348 | 9.944 | 10.7094 | 13.59 | 14.45 | 15.224 | 15.3657 | 15.7 | 18.41 | 17.7163 | 17.9092 | 17.3793 | 19.2857 | 25.18 | 32.3 | 34.4204 | 37.1835 | 40.2078 | -14.8668 | -0.062224 | 11.9894 | -34.194 | -5.6502 | 7.3108 | -5.2583 | -29.7465 | 32.3824 | -17.7319
38904514.4994 | -14.3684 | 9.6384 | 9.74 | 10.5122 | 13.39 | 14.2514 | 15.0204 | 15.1666 | 15.5 | 18.2 | 17.5191 | 17.7094 | 17.1796 | 19.0859 | 24.98 | 32.1 | 34.2205 | 36.9836 | 40.0082 | -15.1723 | -0.26307 | 11.7906 | -34.7576 | -5.7561 | 7.1469 | -5.4435 | -30.3774 | 32.1826 | -18.0389
39810717.0553 | -15.1813 | 9.4422 | 9.536 | 10.3151 | 13.18 | 14.0529 | 14.8167 | 14.9676 | 15.3 | 18 | 17.3221 | 17.5096 | 16.9799 | 18.8861 | 24.78 | 31.9 | 34.0207 | 36.7838 | 39.8085 | -15.4848 | -0.46398 | 11.5919 | -35.3224 | -5.8569 | 6.9841 | -5.6281 | -31.0083 | 31.9829 | -18.3487
40738027.7804 | -15.9922 | 9.2461 | 9.332 | 10.1182 | 12.98 | 13.8544 | 14.6129 | 14.7685 | 15.1 | 17.8 | 17.1251 | 17.3098 | 16.7803 | 18.6863 | 24.58 | 31.7 | 33.8209 | 36.584 | 39.6089 | -15.8048 | -0.66497 | 11.3933 | -35.8886 | -5.9525 | 6.8226 | -5.812 | -31.639 | 31.7832 | -18.6613
41686938.347 | -16.7991 | 9.0502 | 9.128 | 9.9214 | 12.78 | 13.656 | 14.409 | 14.5696 | 14.89 | 17.6 | 16.9284 | 17.11 | 16.5806 | 18.4865 | 24.38 | 31.5 | 33.621 | 36.3842 | 39.4093 | -16.1325 | -0.86603 | 11.1947 | -36.4561 | -6.0426 | 6.6622 | -5.9952 | -32.2694 | 31.5834 | -18.9767
42657951.8802 | -17.6006 | 8.8545 | 8.924 | 9.7248 | 12.58 | 13.4576 | 14.2049 | 14.3706 | 14.69 | 17.39 | 16.7317 | 16.9103 | 16.381 | 18.2868 | 24.18 | 31.3 | 33.4212 | 36.1843 | 39.2098 | -16.4681 | -1.0672 | 10.9961 | -37.0248 | -6.1268 | 6.503 | -6.1776 | -32.8993 | 31.3837 | -19.2949
43651583.224 | -18.3958 | 8.659 | 8.72 | 9.5284 | 12.38 | 13.2594 | 14.0006 | 14.1718 | 14.49 | 17.19 | 16.5353 | 16.7105 | 16.1814 | 18.0871 | 23.98 | 31.1 | 33.2214 | 35.9845 | 39.0102 | -16.8119 | -1.2684 | 10.7977 | -37.5948 | -6.2049 | 6.3449 | -6.3592 | -33.5288 | 31.184 | -19.6161
44668359.2151 | -19.1842 | 8.4636 | 8.516 | 9.3321 | 12.17 | 13.0612 | 13.7962 | 13.9729 | 14.28 | 16.99 | 16.339 | 16.5108 | 15.9818 | 17.8873 | 23.78 | 30.9 | 33.0215 | 35.7846 | 38.8107 | -17.1642 | -1.4698 | 10.5993 | -38.1659 | -6.2765 | 6.1879 | -6.5401 | -34.1577 | 30.9843 | -19.9401
45708818.9615 | -19.9652 | 8.2684 | 8.311 | 9.1359 | 11.97 | 12.8631 | 13.5916 | 13.7742 | 14.08 | 16.79 | 16.1429 | 16.3111 | 15.7822 | 17.6876 | 23.58 | 30.7 | 32.8217 | 35.5848 | 38.6111 | -17.525 | -1.6712 | 10.401 | -38.7381 | -6.3414 | 6.0318 | -6.7201 | -34.786 | 30.7846 | -20.267
46773514.1287 | -20.7387 | 8.0735 | 8.106 | 8.94 | 11.77 | 12.6651 | 13.3869 | 13.5755 | 13.88 | 16.58 | 15.9469 | 16.1114 | 15.5826 | 17.4879 | 23.37 | 30.5 | 32.6219 | 35.3849 | 38.4117 | -17.8946 | -1.8728 | 10.2028 | -39.3114 | -6.3992 | 5.8767 | -6.8993 | -35.4136 | 30.585 | -20.5968
47863009.2323 | -21.5048 | 7.8787 | 7.901 | 8.7442 | 11.56 | 12.4672 | 13.182 | 13.3768 | 13.67 | 16.38 | 15.7512 | 15.9117 | 15.383 | 17.2882 | 23.17 | 30.31 | 32.4221 | 35.1851 | 38.2122 | -18.2731 | -2.0745 | 10.0046 | -39.8857 | -6.4496 | 5.7223 | -7.0776 | -36.0405 | 30.3853 | -20.9295
48977881.9368 | -22.2634 | 7.6842 | 7.695 | 8.5487 | 11.36 | 12.2694 | 12.9769 | 13.1782 | 13.47 | 16.18 | 15.5556 | 15.712 | 15.1835 | 17.0886 | 22.97 | 30.11 | 32.2223 | 34.9852 | 38.0127 | -18.6605 | -2.2763 | 9.8066 | -40.4611 | -6.4923 | 5.5686 | -7.255 | -36.6667 | 30.1857 | -21.2652
50118723.3627 | -23.0147 | 7.4898 | 7.49 | 8.3533 | 11.16 | 12.0717 | 12.7716 | 12.9797 | 13.27 | 15.97 | 15.3603 | 15.5123 | 14.984 | 16.8889 | 22.77 | 29.91 | 32.0224 | 34.7853 | 37.8133 | -19.0569 | -2.4783 | 9.6086 | -41.0375 | -6.527 | 5.4153 | -7.4314 | -37.2921 | 29.986 | -21.6038
51286138.3991 | -23.7589 | 7.2958 | 7.284 | 8.1582 | 10.96 | 11.8741 | 12.5661 | 12.7812 | 13.06 | 15.77 | 15.1651 | 15.3127 | 14.7845 | 16.6893 | 22.57 | 29.71 | 31.8226 | 34.5855 | 37.6139 | -19.4623 | -2.6805 | 9.4107 | -41.6148 | -6.5535 | 5.2622 | -7.6068 | -37.9168 | 29.7864 | -21.9453
52480746.025 | -24.4962 | 7.1019 | 7.078 | 7.9633 | 10.75 | 11.6766 | 12.3604 | 12.5828 | 12.86 | 15.57 | 14.9702 | 15.113 | 14.585 | 16.4896 | 22.37 | 29.51 | 31.6228 | 34.3856 | 37.4146 | -19.8768 | -2.8828 | 9.2129 | -42.193 | -6.5716 | 5.1092 | -7.7812 | -38.5407 | 29.5868 | -22.2897
53703179.637 | -25.2269 | 6.9084 | 6.872 | 7.7686 | 10.55 | 11.4792 | 12.1545 | 12.3845 | 12.65 | 15.36 | 14.7755 | 14.9134 | 14.3855 | 16.29 | 22.17 | 29.31 | 31.423 | 34.1857 | 37.2152 | -20.3002 | -3.0854 | 9.0153 | -42.7721 | -6.5813 | 4.9558 | -7.9546 | -39.1639 | 29.3873 | -22.6371
54954087.3858 | -25.9512 | 6.715 | 6.665 | 7.5742 | 10.35 | 11.282 | 11.9484 | 12.1863 | 12.45 | 15.16 | 14.5811 | 14.7138 | 14.1861 | 16.0904 | 21.97 | 29.11 | 31.2232 | 33.9858 | 37.0159 | -20.7324 | -3.2881 | 8.8177 | -43.352 | -6.5826 | 4.8017 | -8.1269 | -39.7863 | 29.1877 | -22.9875
56234132.519 | -26.6694 | 6.522 | 6.458 | 7.38 | 10.14 | 11.0848 | 11.742 | 11.9882 | 12.24 | 14.96 | 14.387 | 14.5142 | 13.9867 | 15.8909 | 21.77 | 28.91 | 31.0234 | 33.786 | 36.8167 | -21.1733 | -3.4911 | 8.6203 | -43.9328 | -6.5757 | 4.6466 | -8.2981 | -40.4079 | 28.9882 | -23.3408
57543993.7337 | -27.3819 | 6.3292 | 6.251 | 7.1861 | 9.942 | 10.8879 | 11.5354 | 11.7901 | 12.04 | 14.75 | 14.1931 | 14.3146 | 13.7873 | 15.6913 | 21.57 | 28.72 | 30.8236 | 33.5861 | 36.6174 | -21.6228 | -3.6944 | 8.423 | -44.5143 | -6.5612 | 4.4899 | -8.4682 | -41.0288 | 28.7886 | -23.6971
58884365.5356 | -28.0888 | 6.1368 | 6.044 | 6.9925 | 9.739 | 10.691 | 11.3285 | 11.5921 | 11.83 | 14.55 | 13.9995 | 14.1151 | 13.588 | 15.4918 | 21.37 | 28.52 | 30.6239 | 33.3862 | 36.4182 | -22.0807 | -3.8979 | 8.2258 | -45.0966 | -6.5397 | 4.3311 | -8.6371 | -41.6489 | 28.5891 | -24.0563
60255958.6074 | -28.7904 | 5.9446 | 5.836 | 6.7992 | 9.536 | 10.4943 | 11.1214 | 11.3942 | 11.63 | 14.35 | 13.8061 | 13.9156 | 13.3887 | 15.2923 | 21.17 | 28.32 | 30.4241 | 33.1863 | 36.2191 | -22.5467 | -4.1017 | 8.0287 | -45.6797 | -6.5126 | 4.1695 | -8.8049 | -42.2683 | 28.3897 | -24.4185
61659500.1861 | -29.487 | 5.7527 | 5.628 | 6.6062 | 9.332 | 10.2978 | 10.914 | 11.1964 | 11.42 | 14.14 | 13.6131 | 13.7161 | 13.1894 | 15.0928 | 20.97 | 28.12 | 30.2243 | 32.9864 | 36.02 | -23.0206 | -4.3059 | 7.8318 | -46.2634 | -6.4816 | 4.0044 | -8.9715 | -42.887 | 28.1902 | -24.7837
63095734.448 | -30.1788 | 5.5612 | 5.419 | 6.4135 | 9.129 | 10.1014 | 10.7063 | 10.9987 | 11.21 | 13.94 | 13.4205 | 13.5166 | 12.9901 | 14.8933 | 20.77 | 27.92 | 30.0246 | 32.7865 | 35.8209 | -23.5022 | -4.5104 | 7.635 | -46.8478 | -6.4493 | 3.8351 | -9.1369 | -43.505 | 27.9908 | -25.1518
64565422.9035 | -30.8661 | 5.3699 | 5.21 | 6.2212 | 8.926 | 9.9052 | 10.4983 | 10.8012 | 11.01 | 13.73 | 13.2281 | 13.3171 | 12.7909 | 14.6939 | 20.57 | 27.73 | 29.8248 | 32.5867 | 35.6219 | -23.9912 | -4.7153 | 7.4384 | -47.4329 | -6.4192 | 3.6605 | -9.3011 | -44.1223 | 27.7914 | -25.5228
66069344.8008 | -31.5491 | 5.1791 | 5.001 | 6.0292 | 8.722 | 9.7092 | 10.2899 | 10.6037 | 10.8 | 13.53 | 13.0361 | 13.1177 | 12.5917 | 14.4945 | 20.37 | 27.53 | 29.6251 | 32.3868 | 35.4229 | -24.4872 | -4.9207 | 7.2419 | -48.0186 | -6.3958 | 3.4796 | -9.464 | -44.739 | 27.592 | -25.8968
67608297.5392 | -32.228 | 4.9885 | 4.791 | 5.8376 | 8.519 | 9.5133 | 10.0813 | 10.4063 | 10.59 | 13.33 | 12.8445 | 12.9183 | 12.3925 | 14.2951 | 20.17 | 27.33 | 29.4253 | 32.1869 | 35.2239 | -24.99 | -5.1265 | 7.0456 | -48.6049 | -6.3849 | 3.2915 | -9.6258 | -45.355 | 27.3927 | -26.2738
69183097.0919 | -32.903 | 4.7983 | 4.581 | 5.6463 | 8.315 | 9.3177 | 9.8722 | 10.2091 | 10.39 | 13.12 | 12.6532 | 12.7189 | 12.1934 | 14.0958 | 19.97 | 27.13 | 29.2256 | 31.987 | 35.025 | -25.4992 | -5.3328 | 6.8495 | -49.1918 | -6.3941 | 3.0947 | -9.7864 | -45.9703 | 27.1933 | -26.6537
70794578.4384 | -33.5744 | 4.6085 | 4.37 | 5.4555 | 8.112 | 9.1222 | 9.6628 | 10.012 | 10.18 | 12.92 | 12.4624 | 12.5196 | 11.9944 | 13.8964 | 19.77 | 26.93 | 29.0259 | 31.7871 | 34.8262 | -26.0146 | -5.5396 | 6.6536 | -49.7792 | -6.4321 | 2.888 | -9.9458 | -46.5851 | 26.9941 | -27.0366
72443596.0075 | -34.2422 | 4.419 | 4.159 | 5.2651 | 7.908 | 8.927 | 9.4531 | 9.815 | 9.973 | 12.71 | 12.272 | 12.3202 | 11.7953 | 13.6971 | 19.57 | 26.74 | 28.8262 | 31.5872 | 34.6274 | -26.5359 | -5.7471 | 6.4578 | -50.3671 | -6.5089 | 2.6701 | -10.1041 | -47.1993 | 26.7948 | -27.4224
74131024.1301 | -34.9068 | 4.2299 | 3.948 | 5.0751 | 7.705 | 8.7319 | 9.2429 | 9.6182 | 9.765 | 12.51 | 12.082 | 12.121 | 11.5963 | 13.4979 | 19.37 | 26.54 | 28.6265 | 31.3874 | 34.4286 | -27.0626 | -5.9552 | 6.2623 | -50.9556 | -6.6356 | 2.4395 | -10.2613 | -47.8129 | 26.5956 | -27.8112
75857757.5029 | -35.5682 | 4.0412 | 3.736 | 4.8856 | 7.501 | 8.5372 | 9.0323 | 9.4215 | 9.556 | 12.3 | 11.8925 | 11.9217 | 11.3974 | 13.2987 | 19.17 | 26.34 | 28.4269 | 31.1875 | 34.23 | -27.5946 | -6.164 | 6.067 | -51.5446 | -6.8229 | 2.1947 | -10.4176 | -48.426 | 26.3964 | -28.2029
77624711.6629 | -36.2266 | 3.8529 | 3.523 | 4.6965 | 7.297 | 8.3426 | 8.8212 | 9.2249 | 9.348 | 12.1 | 11.7034 | 11.7225 | 11.1985 | 13.0995 | 18.97 | 26.15 | 28.2272 | 30.9876 | 34.0314 | -28.1315 | -6.3736 | 5.8718 | -52.134 | -7.0805 | 1.9343 | -10.5729 | -49.0385 | 26.1973 | -28.5976
79432823.4724 | -36.8822 | 3.665 | 3.31 | 4.508 | 7.093 | 8.1483 | 8.6097 | 9.0285 | 9.139 | 11.89 | 11.5149 | 11.5233 | 10.9997 | 12.9003 | 18.77 | 25.95 | 28.0275 | 30.7877 | 33.8328 | -28.673 | -6.5841 | 5.677 | -52.7239 | -7.4153 | 1.6568 | -10.7274 | -49.6505 | 25.9982 | -28.9952
81283051.6164 | -37.5351 | 3.4774 | 3.096 | 4.3199 | 6.889 | 7.9543 | 8.3976 | 8.8323 | 8.929 | 11.69 | 11.3268 | 11.3241 | 10.8009 | 12.7012 | 18.57 | 25.75 | 27.8279 | 30.5879 | 33.6343 | -29.2188 | -6.7955 | 5.4823 | -53.3142 | -7.8308 | 1.3609 | -10.8812 | -50.2621 | 25.7991 | -29.3957
83176377.1103 | -38.1854 | 3.2903 | 2.882 | 4.1324 | 6.685 | 7.7605 | 8.1851 | 8.6362 | 8.72 | 11.48 | 11.1394 | 11.125 | 10.6021 | 12.5022 | 18.37 | 25.56 | 27.6283 | 30.388 | 33.4359 | -29.7687 | -7.0078 | 5.2879 | -53.905 | -8.3261 | 1.0455 | -11.0346 | -50.8731 | 25.6001 | -29.7993
85113803.8202 | -38.8333 | 3.1035 | 2.667 | 3.9455 | 6.481 | 7.5671 | 7.972 | 8.4403 | 8.51 | 11.28 | 10.9524 | 10.9259 | 10.4035 | 12.3031 | 18.17 | 25.36 | 27.4287 | 30.1881 | 33.2376 | -30.3224 | -7.2213 | 5.0938 | -54.4961 | -8.8964 | 0.70943 | -11.1877 | -51.4837 | 25.4011 | -30.2057
87096358.9956 | -39.479 | 2.9171 | 2.451 | 3.7592 | 6.276 | 7.3739 | 7.7583 | 8.2446 | 8.299 | 11.07 | 10.7661 | 10.7269 | 10.2048 | 12.1042 | 17.97 | 25.16 | 27.2291 | 29.9883 | 33.0393 | -30.8796 | -7.4359 | 4.8999 | -55.0876 | -9.5334 | 0.35195 | -11.3407 | -52.0938 | 25.2022 | -30.6151
89125093.8134 | -40.1224 | 2.7311 | 2.235 | 3.5734 | 6.072 | 7.1811 | 7.544 | 8.049 | 8.088 | 10.87 | 10.5804 | 10.5279 | 10.0063 | 11.9052 | 17.77 | 24.97 | 27.0296 | 29.7884 | 32.8411 | -31.4401 | -7.6519 | 4.7064 | -55.6795 | -10.2271 | -0.027502 | -11.494 | -52.7036 | 25.0033 | -31.0275
91201083.9356 | -40.7638 | 2.5454 | 2.018 | 3.3883 | 5.867 | 6.9886 | 7.3291 | 7.8537 | 7.877 | 10.66 | 10.3953 | 10.329 | 9.8078 | 11.7064 | 17.57 | 24.77 | 26.83 | 29.5885 | 32.643 | -32.0036 | -7.8692 | 4.5131 | -56.2717 | -10.9663 | -0.42919 | -11.6479 | -53.3129 | 24.8045 | -31.4428
93325430.0797 | -41.4032 | 2.3602 | 1.801 | 3.2039 | 5.663 | 6.7964 | 7.1135 | 7.6586 | 7.666 | 10.46 | 10.2108 | 10.1301 | 9.6094 | 11.5075 | 17.37 | 24.58 | 26.6305 | 29.3887 | 32.445 | -32.57 | -8.088 | 4.3202 | -56.8643 | -11.7405 | -0.85309 | -11.8028 | -53.9218 | 24.6057 | -31.861
95499258.6021 | -42.0407 | 2.1752 | 1.582 | 3.0202 | 5.458 | 6.6046 | 6.8973 | 7.4637 | 7.454 | 10.25 | 10.0271 | 9.9312 | 9.411 | 11.3088 | 17.17 | 24.38 | 26.431 | 29.1888 | 32.2471 | -33.139 | -8.3085 | 4.1276 | -57.4572 | -12.5399 | -1.2989 | -11.9592 | -54.5303 | 24.407 | -32.2822
97723722.0956 | -42.6764 | 1.9906 | 1.363 | 2.8372 | 5.253 | 6.4132 | 6.6802 | 7.269 | 7.241 | 10.05 | 9.8441 | 9.7324 | 9.2128 | 11.1101 | 16.97 | 24.19 | 26.2315 | 28.989 | 32.0492 | -33.7105 | -8.5308 | 3.9354 | -58.0504 | -13.3564 | -1.766 | -12.1175 | -55.1385 | 24.2083 | -32.7064
100000000 | -43.3104 | 1.8063 | 1.143 | 2.6549 | 5.048 | 6.2221 | 6.4624 | 7.0745 | 7.029 | 9.842 | 9.6618 | 9.5337 | 9.0146 | 10.9114 | 16.77 | 23.99 | 26.032 | 28.7892 | 31.8515 | -34.2842 | -8.755 | 3.7435 | -58.6439 | -14.183 | -2.2536 | -12.2786 | -55.7463 | 24.0097 | -33.1335
102329299.2281 | -43.9429 | 1.6223 | 0.9226 | 2.4734 | 4.843 | 6.0315 | 6.2438 | 6.8803 | 6.815 | 9.636 | 9.4803 | 9.335 | 8.8165 | 10.7128 | 16.57 | 23.8 | 25.8326 | 28.5893 | 31.6539 | -34.86 | -8.9812 | 3.552 | -59.2377 | -15.0144 | -2.7606 | -12.4429 | -56.3538 | 23.8112 | -33.5636
104712854.8051 | -44.5738 | 1.4385 | 0.7011 | 2.2927 | 4.637 | 5.8413 | 6.0244 | 6.6863 | 6.602 | 9.43 | 9.2996 | 9.1363 | 8.6185 | 10.5143 | 16.37 | 23.6 | 25.6332 | 28.3895 | 31.4564 | -35.4377 | -9.2098 | 3.3609 | -59.8317 | -15.8466 | -3.2858 | -12.6114 | -56.961 | 23.6128 | -33.9966
107151930.5238 | -45.2032 | 1.2549 | 0.4788 | 2.1128 | 4.432 | 5.6515 | 5.8041 | 6.4925 | 6.388 | 9.223 | 9.1198 | 8.9377 | 8.4205 | 10.3158 | 16.17 | 23.41 | 25.4338 | 28.1897 | 31.259 | -36.0173 | -9.4408 | 3.1702 | -60.426 | -16.6763 | -3.8278 | -12.785 | -57.5678 | 23.4144 | -34.4326
109647819.6143 | -45.8313 | 1.0715 | 0.2556 | 1.9338 | 4.226 | 5.4623 | 5.5828 | 6.2991 | 6.173 | 9.017 | 8.9408 | 8.7392 | 8.2227 | 10.1175 | 15.97 | 23.22 | 25.2344 | 27.9899 | 31.0617 | -36.5984 | -9.6744 | 2.98 | -61.0206 | -17.5014 | -4.3853 | -12.9646 | -58.1744 | 23.2161 | -34.8715
112201845.4302 | -46.458 | 0.88821 | 0.03151 | 1.7557 | 4.02 | 5.2735 | 5.3605 | 6.1059 | 5.958 | 8.81 | 8.7627 | 8.5408 | 8.025 | 9.9192 | 15.77 | 23.02 | 25.0351 | 27.79 | 30.8645 | -37.1811 | -9.9108 | 2.7902 | -61.6154 | -18.3204 | -4.9567 | -13.1513 | -58.7807 | 23.0178 | -35.3134
114815362.1497 | -47.0835 | 0.70494 | -0.1935 | 1.5786 | 3.814 | 5.0852 | 5.1373 | 5.913 | 5.743 | 8.604 | 8.5855 | 8.3424 | 7.8273 | 9.7209 | 15.57 | 22.83 | 24.8358 | 27.5902 | 30.6675 | -37.7652 | -10.1503 | 2.6009 | -62.2104 | -19.1321 | -5.5406 | -13.3464 | -59.3867 | 22.8197 | -35.7583
117489755.494 | -47.7078 | 0.52165 | -0.4193 | 1.4023 | 3.608 | 4.8974 | 4.913 | 5.7203 | 5.527 | 8.396 | 8.4093 | 8.1441 | 7.6298 | 9.5228 | 15.38 | 22.64 | 24.6366 | 27.3905 | 30.4706 | -38.3505 | -10.3931 | 2.4121 | -62.8057 | -19.9359 | -6.1355 | -13.5511 | -59.9924 | 22.6216 | -36.2061
120226443.4617 | -48.331 | 0.33827 | -0.6461 | 1.2271 | 3.401 | 4.7102 | 4.6875 | 5.528 | 5.311 | 8.189 | 8.234 | 7.9458 | 7.4324 | 9.3247 | 15.18 | 22.45 | 24.4373 | 27.1907 | 30.2738 | -38.9371 | -10.6395 | 2.2239 | -63.4011 | -20.7314 | -6.7401 | -13.7669 | -60.5979 | 22.4237 | -36.6569
123026877.0812 | -48.9531 | 0.15472 | -0.8738 | 1.0529 | 3.194 | 4.5236 | 4.4609 | 5.336 | 5.095 | 7.982 | 8.0598 | 7.7476 | 7.2351 | 9.1268 | 14.98 | 22.26 | 24.2381 | 26.9909 | 30.0772 | -39.5247 | -10.8896 | 2.0362 | -63.9968 | -21.5185 | -7.3531 | -13.995 | -61.2032 | 22.2258 | -37.1106
125892541.1794 | -49.5741 | -0.029117 | -1.102 | 0.87973 | 2.987 | 4.3375 | 4.2332 | 5.1443 | 4.877 | 7.774 | 7.8867 | 7.5496 | 7.0379 | 8.9289 | 14.78 | 22.07 | 24.039 | 26.7911 | 29.8807 | -40.1133 | -11.1438 | 1.849 | -64.5927 | -22.2971 | -7.9733 | -14.2371 | -61.8082 | 22.028 | -37.5673
128824955.1693 | -50.1942 | -0.21333 | -1.332 | 0.70764 | 2.78 | 4.1521 | 4.0041 | 4.953 | 4.66 | 7.566 | 7.7146 | 7.3515 | 6.8409 | 8.7311 | 14.58 | 21.88 | 23.8399 | 26.5914 | 29.6844 | -40.7029 | -11.4023 | 1.6625 | -65.1887 | -23.0675 | -8.5996 | -14.4945 | -62.413 | 21.8304 | -38.0269
131825673.8556 | -50.8134 | -0.39804 | -1.563 | 0.53666 | 2.572 | 3.9674 | 3.7738 | 4.7619 | 4.442 | 7.357 | 7.5436 | 7.1536 | 6.6439 | 8.5334 | 14.39 | 21.69 | 23.6408 | 26.3916 | 29.4883 | -41.2933 | -11.6654 | 1.4767 | -65.7849 | -23.8297 | -9.2309 | -14.7687 | -63.0176 | 21.6328 | -38.4894
134896288.2592 | -51.4316 | -0.58339 | -1.794 | 0.3668 | 2.364 | 3.7833 | 3.5421 | 4.5713 | 4.224 | 7.149 | 7.3737 | 6.9557 | 6.4472 | 8.3359 | 14.19 | 21.5 | 23.4418 | 26.1919 | 29.2923 | -41.8844 | -11.9334 | 1.2914 | -66.3813 | -24.584 | -9.8664 | -15.0611 | -63.622 | 21.4354 | -38.9549
138038426.4603 | -52.0491 | -0.7695 | -2.026 | 0.1981 | 2.156 | 3.5999 | 3.3091 | 4.3809 | 4.005 | 6.939 | 7.205 | 6.758 | 6.2505 | 8.1384 | 13.99 | 21.31 | 23.2428 | 25.9921 | 29.0965 | -42.4763 | -12.2066 | 1.1069 | -66.9778 | -25.3308 | -10.5053 | -15.3728 | -64.2262 | 21.238 | -39.4233
141253754.4623 | -52.6657 | -0.95655 | -2.259 | 0.030564 | 1.948 | 3.4173 | 3.0746 | 4.191 | 3.786 | 6.73 | 7.0375 | 6.5603 | 6.0541 | 7.9411 | 13.79 | 21.12 | 23.0438 | 25.7924 | 28.9009 | -43.0689 | -12.4854 | 0.92317 | -67.5745 | -26.0702 | -11.1468 | -15.705 | -64.8302 | 21.0408 | -39.8946
144543977.0746 | -53.2815 | -1.1447 | -2.493 | -0.13578 | 1.739 | 3.2354 | 2.8386 | 4.0014 | 3.566 | 6.52 | 6.8711 | 6.3627 | 5.8577 | 7.7439 | 13.6 | 20.93 | 22.8449 | 25.5927 | 28.7055 | -43.662 | -12.77 | 0.74017 | -68.1713 | -26.8027 | -11.7904 | -16.0585 | -65.4341 | 20.8438 | -40.3688
147910838.8168 | -53.8966 | -1.3341 | -2.728 | -0.30092 | 1.529 | 3.0543 | 2.6012 | 3.8122 | 3.346 | 6.309 | 6.706 | 6.1652 | 5.6616 | 7.5468 | 13.4 | 20.75 | 22.6461 | 25.393 | 28.5103 | -44.2557 | -13.0607 | 0.55797 | -68.7683 | -27.5286 | -12.4355 | -16.4339 | -66.0377 | 20.6468 | -40.8459
151356124.8436 | -54.511 | -1.5251 | -2.964 | -0.46486 | 1.32 | 2.874 | 2.3621 | 3.6234 | 3.126 | 6.098 | 6.5421 | 5.9678 | 5.4656 | 7.3499 | 13.2 | 20.56 | 22.4473 | 25.1933 | 28.3153 | -44.8499 | -13.3579 | 0.3766 | -69.3654 | -28.2481 | -13.0815 | -16.8314 | -66.6412 | 20.4501 | -41.3258
154881661.8912 | -55.1248 | -1.7177 | -3.2 | -0.62758 | 1.11 | 2.6946 | 2.1215 | 3.4349 | 2.906 | 5.886 | 6.3793 | 5.7705 | 5.2698 | 7.1531 | 13.01 | 20.38 | 22.2486 | 24.9937 | 28.1205 | -45.4446 | -13.6619 | 0.19612 | -69.9627 | -28.9616 | -13.7282 | -17.2512 | -67.2446 | 20.2534 | -41.8087
158489319.2461 | -55.7379 | -1.9124 | -3.438 | -0.78911 | 0.8992 | 2.5161 | 1.8793 | 3.2469 | 2.685 | 5.674 | 6.2178 | 5.5734 | 5.0741 | 6.9564 | 12.81 | 20.19 | 22.0499 | 24.794 | 27.9259 | -46.0396 | -13.973 | 0.016562 | -70.56 | -29.6694 | -14.3752 | -17.693 | -67.8478 | 20.057 | -42.2943
162181009.7359 | -56.3504 | -2.1092 | -3.675 | -0.94946 | 0.6883 | 2.3384 | 1.6355 | 3.0593 | 2.464 | 5.461 | 6.0575 | 5.3763 | 4.8787 | 6.7599 | 12.61 | 20.01 | 21.8513 | 24.5944 | 27.7316 | -46.6351 | -14.2914 | -0.16203 | -71.1575 | -30.3718 | -15.0221 | -18.1563 | -68.4509 | 19.8607 | -42.7828
165958690.7438 | -56.9624 | -2.3086 | -3.914 | -1.1086 | 0.4769 | 2.1617 | 1.39 | 2.872 | 2.242 | 5.247 | 5.8983 | 5.1793 | 4.6835 | 6.5636 | 12.42 | 19.83 | 21.6527 | 24.3948 | 27.5375 | -47.231 | -14.6175 | -0.33962 | -71.7551 | -31.069 | -15.6688 | -18.6401 | -69.0538 | 19.6645 | -43.2741
169824365.2462 | -57.5738 | -2.5107 | -4.152 | -1.2667 | 0.2651 | 1.986 | 1.1429 | 2.6852 | 2.021 | 5.032 | 5.7402 | 4.9824 | 4.4884 | 6.3674 | 12.22 | 19.65 | 21.4543 | 24.1952 | 27.3437 | -47.8271 | -14.9515 | -0.51615 | -72.3528 | -31.7613 | -16.3149 | -19.1436 | -69.6566 | 19.4686 | -43.7681
173780082.8749 | -58.1846 | -2.716 | -4.391 | -1.4237 | 0.05274 | 1.8113 | 0.89421 | 2.4987 | 1.799 | 4.816 | 5.5832 | 4.7857 | 4.2936 | 6.1715 | 12.03 | 19.47 | 21.2559 | 23.9956 | 27.1501 | -48.4236 | -15.2936 | -0.69157 | -72.9506 | -32.449 | -16.9605 | -19.6656 | -70.2592 | 19.2728 | -44.2649
177827941.0039 | -58.795 | -2.9246 | -4.631 | -1.5798 | -0.1601 | 1.6376 | 0.64382 | 2.3126 | 1.577 | 4.6 | 5.4272 | 4.589 | 4.099 | 5.9757 | 11.83 | 19.29 | 21.0575 | 23.796 | 26.9568 | -49.0204 | -15.6441 | -0.86584 | -73.5485 | -33.1324 | -17.6052 | -20.2046 | -70.8618 | 19.0773 | -44.7645
181970085.861 | -59.4049 | -3.1371 | -4.87 | -1.7349 | -0.3735 | 1.465 | 0.3918 | 2.1269 | 1.355 | 4.382 | 5.272 | 4.3925 | 3.9047 | 5.78 | 11.64 | 19.11 | 20.8593 | 23.5965 | 26.7637 | -49.6174 | -16.0031 | -1.0389 | -74.1465 | -33.8115 | -18.249 | -20.7593 | -71.4642 | 18.8819 | -45.2667
186208713.6663 | -60.0144 | -3.3536 | -5.11 | -1.8893 | -0.5875 | 1.2935 | 0.13821 | 1.9415 | 1.133 | 4.163 | 5.1177 | 4.1961 | 3.7106 | 5.5846 | 11.44 | 18.93 | 20.6611 | 23.3969 | 26.571 | -50.2146 | -16.3709 | -1.2107 | -74.7446 | -34.4868 | -18.8918 | -21.3282 | -72.0666 | 18.6868 | -45.7716
190546071.7963 | -60.6234 | -3.5747 | -5.349 | -2.043 | -0.802 | 1.1231 | -0.11692 | 1.7565 | 0.9107 | 3.943 | 4.9639 | 3.9998 | 3.5167 | 5.3894 | 11.25 | 18.75 | 20.463 | 23.1974 | 26.3785 | -50.8121 | -16.7475 | -1.3812 | -75.3427 | -35.1583 | -19.5335 | -21.9099 | -72.6688 | 18.4919 | -46.2792
194984459.9758 | -61.232 | -3.8006 | -5.588 | -2.1963 | -1.017 | 0.95379 | -0.37352 | 1.5719 | 0.6887 | 3.722 | 4.8106 | 3.8036 | 3.3231 | 5.1945 | 11.05 | 18.58 | 20.265 | 22.9979 | 26.1864 | -51.4097 | -17.1331 | -1.5502 | -75.941 | -35.8262 | -20.1742 | -22.5029 | -73.2709 | 18.2972 | -46.7893
199526231.4969 | -61.8402 | -4.0318 | -5.827 | -2.3493 | -1.233 | 0.78568 | -0.63152 | 1.3875 | 0.4667 | 3.499 | 4.6576 | 3.6075 | 3.1297 | 4.9997 | 10.86 | 18.4 | 20.0671 | 22.7985 | 25.9946 | -52.0076 | -17.5277 | -1.7179 | -76.5393 | -36.4909 | -20.8136 | -23.1058 | -73.873 | 18.1028 | -47.3021
204173794.4669 | -62.448 | -4.2687 | -6.065 | -2.5024 | -1.449 | 0.61875 | -0.89083 | 1.2034 | 0.2449 | 3.276 | 4.5045 | 3.4116 | 2.9367 | 4.8052 | 10.67 | 18.23 | 19.8693 | 22.599 | 25.8031 | -52.6056 | -17.9312 | -1.884 | -77.1377 | -37.1523 | -21.4519 | -23.7174 | -74.4749 | 17.9087 | -47.8173
208929613.0854 | -63.0555 | -4.5116 | -6.302 | -2.6558 | -1.666 | 0.45302 | -1.1513 | 1.0195 | 0.02337 | 3.051 | 4.3511 | 3.2157 | 2.7439 | 4.6109 | 10.47 | 18.05 | 19.6716 | 22.3996 | 25.6119 | -53.2037 | -18.3438 | -2.0485 | -77.7362 | -37.8108 | -22.089 | -24.3363 | -75.0768 | 17.7148 | -48.3351
213796208.9502 | -63.6626 | -4.7609 | -6.539 | -2.8098 | -1.884 | 0.28849 | -1.4129 | 0.83575 | -0.1979 | 2.824 | 4.1971 | 3.02 | 2.5514 | 4.4169 | 10.28 | 17.88 | 19.474 | 22.2002 | 25.4211 | -53.802 | -18.7654 | -2.2114 | -78.3347 | -38.4664 | -22.7248 | -24.9615 | -75.6785 | 17.5212 | -48.8553
218776162.395 | -64.2695 | -5.017 | -6.774 | -2.965 | -2.103 | 0.12518 | -1.6755 | 0.65216 | -0.4188 | 2.597 | 4.0419 | 2.8244 | 2.3593 | 4.2232 | 10.09 | 17.7 | 19.2765 | 22.0009 | 25.2306 | -54.4005 | -19.1958 | -2.3726 | -78.9333 | -39.1192 | -23.3595 | -25.592 | -76.2802 | 17.3279 | -49.3779
223872113.8568 | -64.876 | -5.2803 | -7.008 | -3.1217 | -2.322 | -0.036939 | -1.9388 | 0.46864 | -0.6392 | 2.369 | 3.8852 | 2.6288 | 2.1674 | 4.0298 | 9.894 | 17.53 | 19.0792 | 21.8015 | 25.0405 | -54.999 | -19.635 | -2.532 | -79.532 | -39.7696 | -23.9929 | -26.2268 | -76.8819 | 17.1349 | -49.903
229086765.2768 | -65.4822 | -5.551 | -7.241 | -3.2806 | -2.542 | -0.19786 | -2.2028 | 0.2851 | -0.8591 | 2.14 | 3.7263 | 2.4334 | 1.9759 | 3.8366 | 9.702 | 17.36 | 18.8819 | 21.6022 | 24.8508 | -55.5977 | -20.0827 | -2.6895 | -80.1307 | -40.4174 | -24.6252 | -26.8651 | -77.4834 | 16.9423 | -50.4303
234422881.532 | -66.0881 | -5.8295 | -7.472 | -3.4422 | -2.762 | -0.35761 | -2.4671 | 0.10145 | -1.078 | 1.91 | 3.5647 | 2.2381 | 1.7847 | 3.6438 | 9.51 | 17.19 | 18.6848 | 21.403 | 24.6614 | -56.1964 | -20.5389 | -2.8451 | -80.7295 | -41.063 | -25.2563 | -27.5062 | -78.0849 | 16.75 | -50.96
239883291.9019 | -66.6938 | -6.1159 | -7.702 | -3.6074 | -2.984 | -0.51623 | -2.7318 | -0.08239 | -1.297 | 1.68 | 3.3996 | 2.0428 | 1.5938 | 3.4513 | 9.318 | 17.02 | 18.4879 | 21.2037 | 24.4725 | -56.7953 | -21.0032 | -2.9986 | -81.3284 | -41.7064 | -25.8862 | -28.1495 | -78.6863 | 16.5581 | -51.4919
245470891.5685 | -67.2992 | -6.4103 | -7.931 | -3.7768 | -3.206 | -0.67375 | -2.9964 | -0.26655 | -1.515 | 1.45 | 3.2301 | 1.8476 | 1.4033 | 3.2591 | 9.127 | 16.85 | 18.291 | 21.0045 | 24.2839 | -57.3942 | -21.4755 | -3.15 | -81.9272 | -42.3477 | -26.5151 | -28.7943 | -79.2877 | 16.3665 | -52.026
251188643.151 | -67.9043 | -6.7129 | -8.158 | -3.9515 | -3.429 | -0.83025 | -3.2609 | -0.45116 | -1.731 | 1.219 | 3.0554 | 1.6525 | 1.2132 | 3.0672 | 8.936 | 16.68 | 18.0944 | 20.8054 | 24.0957 | -57.9932 | -21.9556 | -3.2993 | -82.5262 | -42.987 | -27.1428 | -29.4402 | -79.8889 | 16.1754 | -52.5622
257039578.2769 | -68.5092 | -7.0236 | -8.384 | -4.1325 | -3.653 | -0.98581 | -3.5249 | -0.63638 | -1.947 | 0.9892 | 2.8745 | 1.4574 | 1.0234 | 2.8758 | 8.745 | 16.51 | 17.8978 | 20.6062 | 23.9079 | -58.5923 | -22.443 | -3.4462 | -83.1252 | -43.6244 | -27.7695 | -30.0868 | -80.4902 | 15.9847 | -53.1006
263026799.1895 | -69.1139 | -7.342 | -8.61 | -4.3208 | -3.877 | -1.1405 | -3.7883 | -0.82236 | -2.162 | 0.7593 | 2.6861 | 1.2624 | 0.83398 | 2.6847 | 8.555 | 16.34 | 17.7015 | 20.4071 | 23.7204 | -59.1915 | -22.9376 | -3.5908 | -83.7242 | -44.2601 | -28.3951 | -30.7338 | -81.0913 | 15.7944 | -53.641
269153480.3927 | -69.7184 | -7.6679 | -8.835 | -4.5177 | -4.103 | -1.2946 | -4.0507 | -1.0093 | -2.376 | 0.5302 | 2.4892 | 1.0674 | 0.64495 | 2.494 | 8.364 | 16.17 | 17.5053 | 20.2081 | 23.5334 | -59.7907 | -23.439 | -3.733 | -84.3233 | -44.8941 | -29.0197 | -31.3807 | -81.6925 | 15.6045 | -54.1835
275422870.3338 | -70.3227 | -8.0005 | -9.06 | -4.7246 | -4.329 | -1.448 | -4.3121 | -1.1974 | -2.588 | 0.3018 | 2.2824 | 0.87231 | 0.45631 | 2.3037 | 8.175 | 16.01 | 17.3093 | 20.0091 | 23.3468 | -60.3899 | -23.947 | -3.8727 | -84.9224 | -45.5264 | -29.6433 | -32.0274 | -82.2935 | 15.4152 | -54.7279
281838293.1264 | -70.9268 | -8.3391 | -9.287 | -4.9427 | -4.555 | -1.6012 | -4.5722 | -1.387 | -2.798 | 0.07457 | 2.0642 | 0.67723 | 0.26807 | 2.1138 | 7.985 | 15.84 | 17.1134 | 19.8101 | 23.1605 | -60.9893 | -24.4611 | -4.0097 | -85.5216 | -46.1572 | -30.2659 | -32.6737 | -82.8946 | 15.2263 | -55.2743
288403150.3127 | -71.5307 | -8.6826 | -9.516 | -5.1735 | -4.783 | -1.7542 | -4.8307 | -1.5783 | -3.008 | -0.1515 | 1.8334 | 0.48208 | 0.080212 | 1.9244 | 7.796 | 15.68 | 16.9178 | 19.6112 | 22.9747 | -61.5886 | -24.9812 | -4.1441 | -86.1208 | -46.7866 | -30.8877 | -33.3193 | -83.4955 | 15.0379 | -55.8225
295120922.6666 | -72.1344 | -9.0296 | -9.748 | -5.4186 | -5.011 | -1.9074 | -5.0876 | -1.7716 | -3.215 | -0.3761 | 1.5883 | 0.28683 | -0.10725 | 1.7354 | 7.607 | 15.51 | 16.7224 | 19.4123 | 22.7892 | -62.1881 | -25.5068 | -4.2758 | -86.72 | -47.4146 | -31.5086 | -33.9642 | -84.0965 | 14.8501 | -56.3726
301995172.0402 | -72.738 | -9.3787 | -9.983 | -5.6793 | -5.24 | -2.0611 | -5.3426 | -1.9672 | -3.421 | -0.5991 | 1.3276 | 0.091453 | -0.29431 | 1.547 | 7.418 | 15.35 | 16.5272 | 19.2135 | 22.604 | -62.7875 | -26.0378 | -4.4046 | -87.3193 | -48.0412 | -32.1285 | -34.6082 | -84.6974 | 14.6629 | -56.9244
309029543.2514 | -73.3414 | -9.7282 | -10.22 | -5.9571 | -5.47 | -2.2156 | -5.5957 | -2.1656 | -3.625 | -0.8205 | 1.0498 | -0.10411 | -0.48099 | 1.359 | 7.23 | 15.19 | 16.3322 | 19.0147 | 22.4192 | -63.387 | -26.5737 | -4.5307 | -87.9186 | -48.6666 | -32.7477 | -35.2512 | -85.2982 | 14.4763 | -57.478
316227766.0168 | -73.9446 | -10.0765 | -10.46 | -6.2533 | -5.699 | -2.3715 | -5.8468 | -2.3671 | -3.827 | -1.04 | 0.75364 | -0.29989 | -0.66727 | 1.1715 | 7.042 | 15.02 | 16.1374 | 18.816 | 22.2347 | -63.9865 | -27.1142 | -4.6539 | -88.5179 | -49.2909 | -33.3661 | -35.8932 | -85.899 | 14.2903 | -58.0333
323593656.9296 | -74.5477 | -10.4218 | -10.7 | -6.5691 | -5.93 | -2.5293 | -6.0957 | -2.5722 | -4.027 | -1.257 | 0.43784 | -0.49595 | -0.85318 | 0.98454 | 6.855 | 14.86 | 15.9429 | 18.6173 | 22.0505 | -64.5861 | -27.6592 | -4.7742 | -89.1173 | -49.914 | -33.9837 | -36.534 | -86.4998 | 14.1049 | -58.5902
331131121.4826 | -75.1507 | -10.7631 | -10.93 | -6.9055 | -6.161 | -2.6895 | -6.3425 | -2.7814 | -4.226 | -1.472 | 0.10141 | -0.69236 | -1.0387 | 0.79815 | 6.668 | 14.71 | 15.7487 | 18.4187 | 21.8665 | -65.1857 | -28.2083 | -4.8917 | -89.7166 | -50.536 | -34.6005 | -37.1737 | -87.1006 | 13.9203 | -59.1487
338844156.1392 | -75.7535 | -11.0995 | -11.15 | -7.2634 | -6.391 | -2.8528 | -6.587 | -2.9953 | -4.422 | -1.684 | -0.25645 | -0.88917 | -1.2239 | 0.61232 | 6.481 | 14.55 | 15.5547 | 18.2202 | 21.6828 | -65.7853 | -28.7612 | -5.0063 | -90.3161 | -51.157 | -35.2167 | -37.8121 | -87.7013 | 13.7363 | -59.7087
346736850.4525 | -76.3562 | -11.4311 | -11.37 | -7.6432 | -6.622 | -3.02 | -6.8293 | -3.2144 | -4.617 | -1.892 | -0.63629 | -1.0865 | -1.4087 | 0.42708 | 6.295 | 14.39 | 15.361 | 18.0217 | 21.4991 | -66.385 | -29.3177 | -5.1182 | -90.9155 | -51.777 | -35.8321 | -38.4494 | -88.302 | 13.5531 | -60.2702
354813389.2336 | -76.9587 | -11.7586 | -11.58 | -8.0453 | -6.853 | -3.192 | -7.0693 | -3.4393 | -4.809 | -2.098 | -1.0384 | -1.2843 | -1.5933 | 0.24245 | 6.109 | 14.24 | 15.1676 | 17.8233 | 21.3156 | -66.9846 | -29.8775 | -5.2275 | -91.515 | -52.396 | -36.4469 | -39.0855 | -88.9026 | 13.3707 | -60.8332
363078054.7701 | -77.5612 | -12.0839 | -11.78 | -8.4696 | -7.084 | -3.3698 | -7.3068 | -3.6707 | -5 | -2.3 | -1.4627 | -1.4829 | -1.7775 | 0.058448 | 5.924 | 14.09 | 14.9745 | 17.6249 | 21.1321 | -67.5843 | -30.4404 | -5.3344 | -92.1145 | -53.0142 | -37.0611 | -39.7204 | -89.5032 | 13.1891 | -61.3976
371535229.0972 | -78.1635 | -12.4096 | -11.96 | -8.9158 | -7.314 | -3.5543 | -7.5415 | -3.9093 | -5.189 | -2.499 | -1.9088 | -1.6822 | -1.9615 | -0.12491 | 5.739 | 13.94 | 14.7817 | 17.4266 | 20.9485 | -68.184 | -31.0063 | -5.4391 | -92.714 | -53.6316 | -37.6747 | -40.3541 | -90.1038 | 13.0084 | -61.9633
380189396.3206 | -78.7658 | -12.7393 | -12.14 | -9.3832 | -7.544 | -3.7469 | -7.7731 | -4.1557 | -5.373 | -2.696 | -2.3763 | -1.8823 | -2.1453 | -0.30761 | 5.555 | 13.8 | 14.5893 | 17.2284 | 20.7647 | -68.7838 | -31.5748 | -5.542 | -93.3135 | -54.2481 | -38.2876 | -40.9866 | -90.7044 | 12.8286 | -62.5304
389045144.9943 | -79.3679 | -13.0773 | -12.31 | -9.8712 | -7.773 | -3.9487 | -8.001 | -4.4109 | -5.551 | -2.89 | -2.8643 | -2.0835 | -2.329 | -0.48963 | 5.371 | 13.65 | 14.3972 | 17.0303 | 20.5807 | -69.3835 | -32.1457 | -5.6434 | -93.9131 | -54.8639 | -38.9001 | -41.6179 | -91.3049 | 12.6497 | -63.0988
398107170.5535 | -79.97 | -13.4284 | -12.47 | -10.3785 | -8.001 | -4.1611 | -8.2246 | -4.6754 | -5.719 | -3.082 | -3.3716 | -2.2859 | -2.5125 | -0.67095 | 5.188 | 13.51 | 14.2055 | 16.8322 | 20.3963 | -69.9833 | -32.719 | -5.7439 | -94.5127 | -55.4789 | -39.5119 | -42.248 | -91.9054 | 12.4718 | -63.6683
407380277.8041 | -80.5719 | -13.7976 | -12.62 | -10.904 | -8.227 | -4.3856 | -8.443 | -4.9501 | -5.873 | -3.272 | -3.8971 | -2.4896 | -2.6961 | -0.85156 | 5.006 | 13.38 | 14.0141 | 16.6343 | 20.2113 | -70.5831 | -33.2944 | -5.8442 | -95.1122 | -56.0933 | -40.1233 | -42.8771 | -92.5059 | 12.2949 | -64.2391
416869383.4703 | -81.1738 | -14.1899 | -12.76 | -11.4463 | -8.452 | -4.6235 | -8.6555 | -5.2358 | -6.014 | -3.46 | -4.4394 | -2.6948 | -2.8796 | -1.0314 | 4.825 | 13.25 | 13.8232 | 16.4364 | 20.0257 | -71.1828 | -33.8717 | -5.9451 | -95.7119 | -56.707 | -40.7342 | -43.505 | -93.1064 | 12.119 | -64.8111
426579518.8016 | -81.7755 | -14.6098 | -12.9 | -12.004 | -8.675 | -4.8763 | -8.8612 | -5.533 | -6.146 | -3.646 | -4.9971 | -2.9017 | -3.0634 | -1.2106 | 4.644 | 13.13 | 13.6327 | 16.2386 | 19.8392 | -71.7827 | -34.4509 | -6.0475 | -96.3115 | -57.3201 | -41.3446 | -44.1319 | -93.7068 | 11.9443 | -65.3841
436515832.2402 | -82.3772 | -15.0609 | -13.02 | -12.5757 | -8.895 | -5.1456 | -9.0594 | -5.8426 | -6.271 | -3.83 | -5.5687 | -3.1105 | -3.2473 | -1.389 | 4.465 | 13.01 | 13.4427 | 16.0409 | 19.6516 | -72.3825 | -35.0317 | -6.1528 | -96.9111 | -57.9325 | -41.9545 | -44.7577 | -94.3073 | 11.7708 | -65.9582
446683592.151 | -82.9789 | -15.5455 | -13.15 | -13.1598 | -9.113 | -5.4326 | -9.2492 | -6.1652 | -6.393 | -4.011 | -6.1528 | -3.3214 | -3.4317 | -1.5666 | 4.287 | 12.9 | 13.2531 | 15.8432 | 19.4626 | -72.9823 | -35.6141 | -6.2623 | -97.5108 | -58.5444 | -42.564 | -45.3824 | -94.9077 | 11.5984 | -66.5334
457088189.6149 | -83.5804 | -16.0645 | -13.26 | -13.7549 | -9.328 | -5.7386 | -9.4304 | -6.5013 | -6.512 | -4.19 | -6.7479 | -3.5347 | -3.6166 | -1.7435 | 4.11 | 12.8 | 13.0639 | 15.6457 | 19.2721 | -73.5821 | -36.1979 | -6.3778 | -98.1105 | -59.1558 | -43.1731 | -46.0062 | -95.5081 | 11.4274 | -67.1095
467735141.2872 | -84.1819 | -16.6171 | -13.37 | -14.3596 | -9.54 | -6.0648 | -9.6026 | -6.8514 | -6.626 | -4.366 | -7.3527 | -3.7507 | -3.8021 | -1.9196 | 3.935 | 12.72 | 12.8753 | 15.4483 | 19.0797 | -74.182 | -36.783 | -6.5013 | -98.7102 | -59.7666 | -43.7818 | -46.6291 | -96.1085 | 11.2576 | -67.6867
478630092.3226 | -84.7833 | -17.2019 | -13.47 | -14.9728 | -9.748 | -6.4121 | -9.7655 | -7.2159 | -6.735 | -4.539 | -7.9658 | -3.9696 | -3.9885 | -2.0949 | 3.761 | 12.64 | 12.6873 | 15.2509 | 18.885 | -74.7819 | -37.3693 | -6.6349 | -99.3099 | -60.3769 | -44.3901 | -47.251 | -96.7088 | 11.0893 | -68.2647
489778819.3684 | -85.3846 | -17.8167 | -13.57 | -15.5931 | -9.953 | -6.7811 | -9.9194 | -7.5951 | -6.838 | -4.708 | -8.5861 | -4.1918 | -4.176 | -2.2695 | 3.59 | 12.58 | 12.4997 | 15.0537 | 18.6878 | -75.3817 | -37.9567 | -6.7812 | -99.9096 | -60.9868 | -44.9981 | -47.872 | -97.3091 | 10.9223 | -68.8437
501187233.6273 | -85.9859 | -18.4603 | -13.68 | -16.2194 | -10.15 | -7.1723 | -10.0644 | -7.9892 | -6.934 | -4.873 | -9.2125 | -4.4176 | -4.3648 | -2.4433 | 3.42 | 12.52 | 12.3128 | 14.8565 | 18.4877 | -75.9816 | -38.5452 | -6.9431 | -100.5093 | -61.5962 | -45.6056 | -48.4922 | -97.9095 | 10.7569 | -69.4235
512861383.9914 | -86.5872 | -19.1322 | -13.78 | -16.8508 | -10.35 | -7.5857 | -10.2009 | -8.3982 | -7.023 | -5.033 | -9.8439 | -4.6475 | -4.5551 | -2.6164 | 3.252 | 12.49 | 12.1264 | 14.6595 | 18.2841 | -76.5815 | -39.1345 | -7.1234 | -101.1091 | -62.2051 | -46.2129 | -49.1115 | -98.5098 | 10.593 | -70.0041
524807460.2498 | -87.1883 | -19.8341 | -13.89 | -17.4864 | -10.54 | -8.0212 | -10.3296 | -8.822 | -7.104 | -5.19 | -10.4795 | -4.8817 | -4.7473 | -2.7888 | 3.087 | 12.45 | 11.9407 | 14.4626 | 18.0766 | -77.1814 | -39.7248 | -7.3254 | -101.7088 | -62.8137 | -46.8199 | -49.73 | -99.1101 | 10.4307 | -70.5856
537031796.3702 | -87.7894 | -20.5697 | -14.02 | -18.1254 | -10.72 | -8.4783 | -10.4515 | -9.2605 | -7.176 | -5.341 | -11.1184 | -5.1207 | -4.9417 | -2.9606 | 2.925 | 12.43 | 11.7556 | 14.2658 | 17.8647 | -77.7813 | -40.3158 | -7.5522 | -102.3086 | -63.4219 | -47.4265 | -50.3477 | -99.7104 | 10.2701 | -71.1678
549540873.8576 | -88.3905 | -21.3453 | -14.16 | -18.7669 | -10.9 | -8.9564 | -10.568 | -9.7133 | -7.238 | -5.487 | -11.76 | -5.3649 | -5.1386 | -3.1317 | 2.766 | 12.41 | 11.5712 | 14.0691 | 17.6479 | -78.3812 | -40.9075 | -7.8067 | -102.9084 | -64.0297 | -48.0328 | -50.9647 | -100.3106 | 10.1112 | -71.7508
562341325.1903 | -88.9915 | -22.1697 | -14.32 | -19.4105 | -11.08 | -9.4543 | -10.681 | -10.1801 | -7.291 | -5.627 | -12.4036 | -5.6149 | -5.3384 | -3.3022 | 2.61 | 12.38 | 11.3876 | 13.8725 | 17.4255 | -78.9811 | -41.4999 | -8.0919 | -103.5082 | -64.6371 | -48.6389 | -51.581 | -100.9109 | 9.9542 | -72.3344
575439937.3371 | -89.5925 | -23.0553 | -14.48 | -20.0556 | -11.24 | -9.9711 | -10.793 | -10.6602 | -7.332 | -5.761 | -13.0487 | -5.871 | -5.5415 | -3.4722 | 2.457 | 12.34 | 11.2047 | 13.676 | 17.1968 | -79.581 | -42.0929 | -8.4101 | -104.108 | -65.2442 | -49.2447 | -52.1966 | -101.5111 | 9.799 | -72.9188
588843655.3556 | -90.1934 | -24.0186 | -14.65 | -20.7017 | -11.41 | -10.5053 | -10.9067 | -11.1532 | -7.363 | -5.889 | -13.6948 | -6.1337 | -5.7485 | -3.6419 | 2.308 | 12.29 | 11.0225 | 13.4797 | 16.9613 | -80.1809 | -42.6865 | -8.763 | -104.7078 | -65.851 | -49.8502 | -52.8115 | -102.1114 | 9.6457 | -73.5038
602559586.0743 | -90.7943 | -25.0823 | -14.82 | -21.3484 | -11.56 | -11.0557 | -11.0252 | -11.6584 | -7.381 | -6.009 | -14.3415 | -6.4037 | -5.9599 | -3.8112 | 2.163 | 12.22 | 10.8412 | 13.2834 | 16.7181 | -80.7808 | -43.2806 | -9.1516 | -105.3076 | -66.4575 | -50.4555 | -53.4258 | -102.7116 | 9.4944 | -74.0894
616595001.8615 | -91.3952 | -26.2779 | -14.97 | -21.9954 | -11.71 | -11.6207 | -11.1513 | -12.1751 | -7.387 | -6.122 | -14.9884 | -6.6812 | -6.1761 | -3.9803 | 2.022 | 12.13 | 10.6607 | 13.0873 | 16.4667 | -81.3808 | -43.8752 | -9.5763 | -105.9074 | -67.0637 | -51.0606 | -54.0395 | -103.3118 | 9.3451 | -74.6757
630957344.4802 | -91.996 | -27.652 | -15.11 | -22.6423 | -11.85 | -12.1988 | -11.2868 | -12.7025 | -7.38 | -6.228 | -15.6354 | -6.967 | -6.3978 | -4.1494 | 1.885 | 12.03 | 10.4812 | 12.8913 | 16.2061 | -81.9807 | -44.4702 | -10.0364 | -106.5072 | -67.6696 | -51.6654 | -54.6525 | -103.912 | 9.198 | -75.2625
645654229.0346 | -92.5968 | -29.2767 | -15.23 | -23.2889 | -11.98 | -12.7887 | -11.4319 | -13.24 | -7.358 | -6.325 | -16.282 | -7.2614 | -6.6257 | -4.3186 | 1.753 | 11.92 | 10.3025 | 12.6954 | 15.9356 | -82.5806 | -45.0656 | -10.5307 | -107.1071 | -68.2752 | -52.27 | -55.2651 | -104.5122 | 9.0529 | -75.8499
660693448.0076 | -93.1975 | -31.2743 | -15.32 | -23.9351 | -12.1 | -13.3889 | -11.5848 | -13.7867 | -7.323 | -6.414 | -16.9282 | -7.565 | -6.8604 | -4.4881 | 1.626 | 11.79 | 10.1248 | 12.4996 | 15.6546 | -83.1806 | -45.6614 | -11.0571 | -107.7069 | -68.8806 | -52.8744 | -55.877 | -105.1124 | 8.9101 | -76.4378
676082975.392 | -93.7982 | -33.8774 | -15.38 | -24.5806 | -12.21 | -13.9981 | -11.742 | -14.3419 | -7.273 | -6.495 | -17.5737 | -7.8783 | -7.1027 | -4.6581 | 1.503 | 11.65 | 9.9481 | 12.3039 | 15.3622 | -83.7805 | -46.2575 | -11.6131 | -108.3068 | -69.4857 | -53.4786 | -56.4885 | -105.7126 | 8.7695 | -77.0263
691830970.9189 | -94.3989 | -37.6173 | -15.42 | -25.2253 | -12.32 | -14.615 | -11.8987 | -14.9048 | -7.207 | -6.566 | -18.2184 | -8.2015 | -7.3532 | -4.829 | 1.385 | 11.5 | 9.7725 | 12.1084 | 15.0578 | -84.3804 | -46.8539 | -12.1959 | -108.9066 | -70.0906 | -54.0826 | -57.0994 | -106.3128 | 8.6311 | -77.6152
707945784.3841 | -94.9995 | -44.156 | -15.42 | -25.8691 | -12.41 | -15.2386 | -12.0498 | -15.4748 | -7.125 | -6.627 | -18.8622 | -8.5353 | -7.6127 | -5.0009 | 1.271 | 11.34 | 9.5979 | 11.9129 | 14.7406 | -84.9804 | -47.4506 | -12.8023 | -109.5065 | -70.6953 | -54.6865 | -57.7099 | -106.9129 | 8.495 | -78.2046
724435960.075 | -95.6001 | -50.4869 | -15.4 | -26.5119 | -12.5 | -15.8676 | -12.1902 | -16.0512 | -7.027 | -6.679 | -19.505 | -8.8799 | -7.8819 | -5.1744 | 1.161 | 11.18 | 9.4244 | 11.7175 | 14.4102 | -85.5803 | -48.0475 | -13.4291 | -110.1064 | -71.2997 | -55.2902 | -58.3199 | -107.5131 | 8.3612 | -78.7945
741310241.3009 | -96.2007 | -40.4687 | -15.35 | -27.1536 | -12.58 | -16.5013 | -12.3159 | -16.6332 | -6.912 | -6.722 | -20.1467 | -9.2357 | -8.1617 | -5.3496 | 1.054 | 11.01 | 9.2522 | 11.5222 | 14.0659 | -86.1803 | -48.6447 | -14.0734 | -110.7063 | -71.904 | -55.8937 | -58.9295 | -108.1132 | 8.2296 | -79.3848
758577575.0292 | -96.8013 | -35.4098 | -15.26 | -27.7942 | -12.64 | -17.1386 | -12.4239 | -17.2204 | -6.78 | -6.754 | -20.7873 | -9.6028 | -8.4527 | -5.5272 | 0.95 | 10.84 | 9.0811 | 11.327 | 13.7074 | -86.7803 | -49.2421 | -14.732 | -111.3061 | -72.508 | -56.497 | -59.5387 | -108.7134 | 8.1002 | -79.9755
776247116.6287 | -97.4018 | -32.1341 | -15.15 | -28.4337 | -12.69 | -17.779 | -12.5122 | -17.812 | -6.632 | -6.777 | -21.4267 | -9.9816 | -8.7558 | -5.7076 | 0.8473 | 10.66 | 8.9113 | 11.1319 | 13.3342 | -87.3802 | -49.8398 | -15.4025 | -111.906 | -73.1119 | -57.1002 | -60.1475 | -109.3135 | 7.9729 | -80.5667
794328234.7243 | -98.0023 | -29.6937 | -15.02 | -29.0719 | -12.73 | -18.4217 | -12.5794 | -18.4077 | -6.466 | -6.789 | -22.065 | -10.372 | -9.0714 | -5.8913 | 0.7452 | 10.48 | 8.7428 | 10.9368 | 12.9463 | -87.9802 | -50.4376 | -16.0822 | -112.5059 | -73.7156 | -57.7033 | -60.7558 | -109.9136 | 7.8476 | -81.1582
812830516.1641 | -98.6028 | -27.732 | -14.87 | -29.7089 | -12.76 | -19.0661 | -12.6251 | -19.0069 | -6.283 | -6.792 | -22.702 | -10.7743 | -9.4003 | -6.0791 | 0.6422 | 10.31 | 8.5756 | 10.7417 | 12.5434 | -88.5801 | -51.0355 | -16.7691 | -113.1058 | -74.3192 | -58.3062 | -61.3639 | -110.5138 | 7.7242 | -81.75
831763771.1027 | -99.2033 | -26.0777 | -14.71 | -30.3448 | -12.77 | -19.7118 | -12.6495 | -19.6091 | -6.082 | -6.785 | -23.3379 | -11.1883 | -9.743 | -6.2715 | 0.5371 | 10.13 | 8.4099 | 10.5467 | 12.1257 | -89.1801 | -51.6337 | -17.4614 | -113.7057 | -74.9225 | -58.909 | -61.9715 | -111.1139 | 7.6025 | -82.3423
851138038.2024 | -99.8037 | -24.635 | -14.54 | -30.9794 | -12.77 | -20.3582 | -12.6532 | -20.214 | -5.865 | -6.769 | -23.9725 | -11.614 | -10.0998 | -6.4693 | 0.4283 | 9.946 | 8.2456 | 10.3516 | 11.6932 | -89.7801 | -52.2319 | -18.1573 | -114.3056 | -75.5258 | -59.5117 | -62.5788 | -111.714 | 7.4822 | -82.9348
870963589.9561 | -100.4042 | -23.3446 | -14.37 | -31.6129 | -12.76 | -21.0051 | -12.6373 | -20.8211 | -5.629 | -6.744 | -24.6059 | -12.0512 | -10.4713 | -6.6734 | 0.3145 | 9.765 | 8.0828 | 10.1566 | 11.2463 | -90.38 | -52.8303 | -18.8555 | -114.9055 | -76.1289 | -60.1142 | -63.1858 | -112.3141 | 7.3629 | -83.5277
891250938.1337 | -101.0046 | -22.1674 | -14.2 | -32.2451 | -12.73 | -21.6521 | -12.6035 | -21.4302 | -5.377 | -6.711 | -25.2382 | -12.4998 | -10.8575 | -6.8847 | 0.1942 | 9.584 | 7.9215 | 9.9614 | 10.7852 | -90.98 | -53.4289 | -19.555 | -115.5055 | -76.7318 | -60.7167 | -63.7925 | -112.9142 | 7.2444 | -84.1209
912010839.3559 | -101.605 | -21.0758 | -14.05 | -32.8762 | -12.68 | -22.2989 | -12.5539 | -22.041 | -5.107 | -6.669 | -25.8693 | -12.9593 | -11.2586 | -7.104 | 0.06631 | 9.402 | 7.7617 | 9.7663 | 10.3105 | -91.58 | -54.0275 | -20.2547 | -116.1054 | -77.3346 | -61.319 | -64.3989 | -113.5143 | 7.126 | -84.7144
933254300.797 | -102.2053 | -20.0493 | -13.9 | -33.5061 | -12.62 | -22.9453 | -12.4905 | -22.6531 | -4.819 | -6.62 | -26.4992 | -13.4296 | -11.6747 | -7.3324 | -0.07034 | 9.221 | 7.6036 | 9.5709 | 9.8227 | -92.1799 | -54.6262 | -20.9539 | -116.7053 | -77.9373 | -61.9212 | -65.005 | -114.1144 | 7.0072 | -85.3082
954992586.0214 | -102.8057 | -19.0724 | -13.78 | -34.1349 | -12.53 | -23.5911 | -12.4157 | -23.2664 | -4.514 | -6.564 | -27.128 | -13.9102 | -12.1054 | -7.571 | -0.2166 | 9.039 | 7.4471 | 9.3755 | 9.3225 | -92.7799 | -55.2251 | -21.6521 | -117.3052 | -78.5398 | -62.5233 | -65.6109 | -114.7145 | 6.8873 | -85.9023
977237220.9558 | -103.406 | -18.1325 | -13.66 | -34.7626 | -12.43 | -24.2362 | -12.3316 | -23.8806 | -4.191 | -6.502 | -27.7557 | -14.4007 | -12.5507 | -7.8208 | -0.373 | 8.857 | 7.2923 | 9.1798 | 8.8105 | -93.3799 | -55.824 | -22.3486 | -117.9052 | -79.1423 | -63.1254 | -66.2165 | -115.3146 | 6.7653 | -86.4966
1000000000 | -104.0063 | -17.2196 | -13.55 | -35.3893 | -12.31 | -24.8805 | -12.24 | -24.4955 | -3.851 | -6.436 | -28.3823 | -14.9007 | -13.0102 | -8.0828 | -0.5402 | 8.676 | 7.1391 | 8.9839 | 8.2874 | -93.9799 | -56.423 | -23.0431 | -118.5051 | -79.7446 | -63.7273 | -66.8218 | -115.9146 | 6.6403 | -87.0912
[11 empty] | 8.9073 | -15.4096 | [7 empty] | -94.5798 | -57.0221
[11 empty] | 8.6946 | [8 empty] | -95.1798 | -57.6212
8.4808
8.2658
8.0494
7.8317
7.6123
7.3913
7.1685
6.9437
6.7167
6.4874
6.2556
6.0212
5.7838
5.5433
5.2994
5.052
4.8006
4.5452
4.2853
4.0207
3.7511
3.4761
3.1956
2.9092
2.6164
2.3172
2.011
1.6977
1.377
1.0485
0.712
0.36731
0.014189
-0.34754
-0.71803
-1.0974
-1.4857
-1.8831
-2.2895
-2.7048
-3.1291
-3.5623
-4.0041
-4.4545
-4.9132
-5.38
-5.8548
-6.3371
-6.8268
-7.3235
-7.827
-8.3369
-8.8529
-9.3747
-9.902
-10.4345
-10.9719
-11.5139
-12.0601
-12.6104
-13.1645
-13.722
-14.2828
-14.8467
-15.4133
-15.9826
-16.5543
-17.1283
-17.7043
-18.2822
-18.8619
-19.4432
-20.0261
-20.6103
-21.1958
-21.7824
-22.3701
-22.9589
-23.5485
-24.139
-24.7302
-25.3222
-25.9148
-26.508
-27.1017
-27.696
-28.2907
-28.8858
-29.4813
-30.0772
-30.6734
-31.2699
-31.8667
-32.4637
-33.061
-33.6585
-34.2562
-34.854

## Aol Phase Data
This worksheet compiles the open loop gain and phase for parts that can be used in this spreadsheet to be used in the Loop Gain phase margin plots.
This sheet is for the phase while there is a 2nd sheet for the open loop gain
These are all from 1khz to 1Ghz with 100points/dec in degrees
Part #--> | OPA227 | OPA830 | OPA2613 | THS4130 | OPA842 | THS4631 | OPA2822 | THS4031 | OPA656 | OPA820 | OPA2614 | OPA690 | THS4502 | THS4271 | OPA843 | OPA846 | THS4511 | THS4508 | OPA847 | OPA340 | OPA350 | OPA355 | OPA228 | OPA627 | OPA637 | OPA727 | OPA131 | OPA657 | OPA364
1000 | -89.9999 | -10.386 | -45.1 | -3.4896 | -69.07 | -2.8625 | -22.6422 | -21.8015 | -0.4989 | -0.4559 | -13.7071 | -0.54062 | -0.11475 | -0.40936 | -42.41 | -1.61 | -0.071652 | -0.052134 | -1.1692 | -89.5434 | -88.2824 | -14.8636 | -89.9833 | -89.0842 | -85.4273 | -88.8554 | -89.2759 | -0.1147 | -85.9967
1023.293 | -90.0001 | -10.6224 | -45.76 | -3.5707 | -69.5 | -2.9291 | -23.1147 | -22.2603 | -0.5105 | -0.4666 | -14.014 | -0.55321 | -0.11743 | -0.41889 | -43.07 | -1.648 | -0.073321 | -0.053348 | -1.1965 | -89.5539 | -88.3215 | -15.194 | -89.9838 | -89.1051 | -85.5311 | -88.8815 | -89.2925 | -0.11737 | -86.0876
1047.1285 | -90.0003 | -10.864 | -46.42 | -3.6537 | -69.93 | -2.9972 | -23.5949 | -22.7266 | -0.5224 | -0.4774 | -14.3271 | -0.5661 | -0.12016 | -0.42865 | -43.72 | -1.686 | -0.075029 | -0.054591 | -1.2243 | -89.5642 | -88.3597 | -15.531 | -89.9842 | -89.1255 | -85.6324 | -88.907 | -89.3086 | -0.12011 | -86.1764
1071.5193 | -90.0005 | -11.1109 | -47.08 | -3.7385 | -70.35 | -3.0669 | -24.0826 | -23.2005 | -0.5346 | -0.4885 | -14.6466 | -0.57928 | -0.12296 | -0.43863 | -44.38 | -1.726 | -0.076777 | -0.055862 | -1.2528 | -89.5742 | -88.397 | -15.8747 | -89.9847 | -89.1455 | -85.7315 | -88.9319 | -89.3244 | -0.1229 | -86.2633
1096.4782 | -90.0007 | -11.363 | -47.74 | -3.8254 | -70.77 | -3.1382 | -24.5778 | -23.682 | -0.547 | -0.4999 | -14.9726 | -0.59277 | -0.12582 | -0.44885 | -45.04 | -1.766 | -0.078565 | -0.057164 | -1.282 | -89.5839 | -88.4335 | -16.2252 | -89.9851 | -89.165 | -85.8284 | -88.9563 | -89.3399 | -0.12577 | -86.3481
1122.0185 | -90.0009 | -11.6206 | -48.39 | -3.9142 | -71.17 | -3.2111 | -25.0806 | -24.171 | -0.5597 | -0.5116 | -15.3052 | -0.60658 | -0.12876 | -0.4593 | -45.7 | -1.807 | -0.080395 | -0.058495 | -1.3119 | -89.5935 | -88.4692 | -16.5826 | -89.9856 | -89.184 | -85.9231 | -88.9801 | -89.355 | -0.12869 | -86.4311
1148.1536 | -90.0011 | -11.8836 | -49.05 | -4.0051 | -71.57 | -3.2858 | -25.5908 | -24.6676 | -0.5728 | -0.5235 | -15.6444 | -0.62071 | -0.13175 | -0.47 | -46.36 | -1.849 | -0.082268 | -0.059858 | -1.3424 | -89.6029 | -88.5041 | -16.947 | -89.986 | -89.2026 | -86.0157 | -89.0034 | -89.3697 | -0.13169 | -86.5122
1174.8976 | -90.0012 | -12.1523 | -49.7 | -4.0981 | -71.97 | -3.3621 | -26.1085 | -25.1717 | -0.5861 | -0.5357 | -15.9904 | -0.63516 | -0.13482 | -0.48095 | -47.02 | -1.892 | -0.084184 | -0.061252 | -1.3737 | -89.612 | -88.5382 | -17.3183 | -89.9865 | -89.2208 | -86.1062 | -89.0261 | -89.3841 | -0.13476 | -86.5914
1202.2644 | -90.0014 | -12.4267 | -50.35 | -4.1932 | -72.35 | -3.4402 | -26.6335 | -25.6833 | -0.5998 | -0.5481 | -16.3432 | -0.64996 | -0.13796 | -0.49215 | -47.68 | -1.936 | -0.086145 | -0.062679 | -1.4057 | -89.6209 | -88.5715 | -17.6968 | -89.9869 | -89.2386 | -86.1946 | -89.0483 | -89.3982 | -0.1379 | -86.6689
1230.2688 | -90.0016 | -12.7068 | -50.99 | -4.2905 | -72.73 | -3.5202 | -27.1658 | -26.2023 | -0.6137 | -0.5609 | -16.7029 | -0.6651 | -0.14118 | -0.50361 | -48.33 | -1.981 | -0.088151 | -0.064139 | -1.4384 | -89.6296 | -88.604 | -18.0825 | -89.9873 | -89.256 | -86.281 | -89.0701 | -89.412 | -0.14111 | -86.7446
1258.9254 | -90.0018 | -12.9929 | -51.64 | -4.39 | -73.1 | -3.602 | -27.7053 | -26.7286 | -0.628 | -0.574 | -17.0696 | -0.68059 | -0.14447 | -0.51534 | -48.99 | -2.027 | -0.090205 | -0.065633 | -1.4719 | -89.6382 | -88.6358 | -18.4754 | -89.9877 | -89.273 | -86.3655 | -89.0913 | -89.4254 | -0.1444 | -86.8186
1288.2496 | -90.002 | -13.2849 | -52.28 | -4.4919 | -73.46 | -3.6856 | -28.2518 | -27.2622 | -0.6427 | -0.5873 | -17.4433 | -0.69644 | -0.14783 | -0.52735 | -49.64 | -2.074 | -0.092306 | -0.067161 | -1.5061 | -89.6465 | -88.6669 | -18.8756 | -89.9881 | -89.2896 | -86.4481 | -89.112 | -89.4386 | -0.14776 | -86.8909
1318.2567 | -90.0022 | -13.583 | -52.91 | -4.5961 | -73.82 | -3.7712 | -28.8054 | -27.803 | -0.6576 | -0.601 | -17.8242 | -0.71266 | -0.15127 | -0.53963 | -50.29 | -2.123 | -0.094456 | -0.068726 | -1.5412 | -89.6547 | -88.6973 | -19.2831 | -89.9885 | -89.3058 | -86.5289 | -89.1323 | -89.4514 | -0.1512 | -86.9616
1348.9629 | -90.0024 | -13.8873 | -53.55 | -4.7026 | -74.17 | -3.8588 | -29.3658 | -28.3508 | -0.673 | -0.615 | -18.2122 | -0.72926 | -0.1548 | -0.5522 | -50.94 | -2.172 | -0.096656 | -0.070327 | -1.5771 | -89.6626 | -88.727 | -19.6981 | -89.9889 | -89.3217 | -86.6078 | -89.1521 | -89.464 | -0.15473 | -87.0307
1380.3843 | -90.0026 | -14.1978 | -54.18 | -4.8117 | -74.51 | -3.9484 | -29.933 | -28.9056 | -0.6886 | -0.6293 | -18.6076 | -0.74624 | -0.1584 | -0.56506 | -51.58 | -2.222 | -0.098907 | -0.071965 | -1.6138 | -89.6704 | -88.756 | -20.1205 | -89.9893 | -89.3372 | -86.6849 | -89.1715 | -89.4763 | -0.15833 | -87.0982
1412.5375 | -90.0028 | -14.5147 | -54.8 | -4.9232 | -74.85 | -4.0401 | -30.5068 | -29.4673 | -0.7047 | -0.644 | -19.0102 | -0.76362 | -0.16209 | -0.57822 | -52.22 | -2.274 | -0.10121 | -0.073641 | -1.6514 | -89.678 | -88.7843 | -20.5503 | -89.9897 | -89.3523 | -86.7603 | -89.1904 | -89.4883 | -0.16202 | -87.1642
1445.4398 | -90.0029 | -14.8381 | -55.42 | -5.0373 | -75.18 | -4.1339 | -31.087 | -30.0356 | -0.7211 | -0.659 | -19.4202 | -0.78141 | -0.16587 | -0.59169 | -52.86 | -2.327 | -0.10357 | -0.075356 | -1.6898 | -89.6855 | -88.812 | -20.9877 | -89.9901 | -89.3671 | -86.8339 | -89.2089 | -89.5 | -0.16579 | -87.2287
1479.1084 | -90.0031 | -15.1679 | -56.03 | -5.154 | -75.5 | -4.2298 | -31.6735 | -30.6106 | -0.7379 | -0.6744 | -19.8376 | -0.7996 | -0.16973 | -0.60547 | -53.49 | -2.381 | -0.10598 | -0.077112 | -1.7292 | -89.6928 | -88.8391 | -21.4327 | -89.9905 | -89.3816 | -86.9059 | -89.227 | -89.5115 | -0.16965 | -87.2918
1513.5612 | -90.0033 | -15.5044 | -56.64 | -5.2734 | -75.82 | -4.328 | -32.266 | -31.1919 | -0.7551 | -0.6901 | -20.2625 | -0.81823 | -0.17369 | -0.61957 | -54.12 | -2.437 | -0.10845 | -0.078908 | -1.7694 | -89.6999 | -88.8656 | -21.8852 | -89.9908 | -89.3957 | -86.9763 | -89.2447 | -89.5227 | -0.1736 | -87.3534
1548.8166 | -90.0035 | -15.8476 | -57.24 | -5.3955 | -76.13 | -4.4284 | -32.8645 | -31.7795 | -0.7726 | -0.7061 | -20.6948 | -0.83728 | -0.17773 | -0.634 | -54.74 | -2.493 | -0.11098 | -0.080746 | -1.8106 | -89.7068 | -88.8915 | -22.3454 | -89.9912 | -89.4095 | -87.0451 | -89.262 | -89.5336 | -0.17765 | -87.4136
1584.8932 | -90.0037 | -16.1976 | -57.84 | -5.5204 | -76.43 | -4.5311 | -33.4687 | -32.3732 | -0.7906 | -0.7226 | -21.1348 | -0.85678 | -0.18187 | -0.64877 | -55.36 | -2.551 | -0.11356 | -0.082627 | -1.8527 | -89.7136 | -88.9167 | -22.8131 | -89.9915 | -89.423 | -87.1124 | -89.2788 | -89.5443 | -0.18179 | -87.4725
1621.8101 | -90.0039 | -16.5545 | -58.43 | -5.6482 | -76.73 | -4.6362 | -34.0783 | -32.9726 | -0.8091 | -0.7394 | -21.5822 | -0.87674 | -0.18611 | -0.66388 | -55.98 | -2.611 | -0.11621 | -0.084551 | -1.8959 | -89.7203 | -88.9414 | -23.2884 | -89.9919 | -89.4362 | -87.1781 | -89.2953 | -89.5548 | -0.18602 | -87.53
1659.5869 | -90.0042 | -16.9183 | -59.02 | -5.7789 | -77.02 | -4.7437 | -34.6932 | -33.5778 | -0.8279 | -0.7566 | -22.0373 | -0.89716 | -0.19044 | -0.67934 | -56.59 | -2.671 | -0.11891 | -0.086521 | -1.94 | -89.7268 | -88.9656 | -23.7713 | -89.9922 | -89.4491 | -87.2423 | -89.3115 | -89.565 | -0.19035 | -87.5862
1698.2437 | -90.0044 | -17.2891 | -59.6 | -5.9125 | -77.31 | -4.8537 | -35.313 | -34.1884 | -0.8472 | -0.7742 | -22.4999 | -0.91805 | -0.19488 | -0.69516 | -57.19 | -2.734 | -0.12168 | -0.088536 | -1.9851 | -89.7332 | -88.9892 | -24.2617 | -89.9926 | -89.4617 | -87.3051 | -89.3272 | -89.575 | -0.19479 | -87.6412
1737.8008 | -90.0046 | -17.667 | -60.17 | -6.0493 | -77.59 | -4.9662 | -35.9377 | -34.8042 | -0.8669 | -0.7923 | -22.9702 | -0.93943 | -0.19942 | -0.71136 | -57.79 | -2.797 | -0.12452 | -0.090598 | -2.0313 | -89.7394 | -89.0122 | -24.7597 | -89.9929 | -89.4741 | -87.3664 | -89.3426 | -89.5848 | -0.19932 | -87.6949
1778.2794 | -90.0048 | -18.0521 | -60.74 | -6.1891 | -77.86 | -5.0813 | -36.5668 | -35.4249 | -0.8871 | -0.8107 | -23.448 | -0.96131 | -0.20406 | -0.72792 | -58.38 | -2.862 | -0.12742 | -0.092709 | -2.0786 | -89.7454 | -89.0348 | -25.2652 | -89.9933 | -89.4861 | -87.4264 | -89.3577 | -89.5943 | -0.20397 | -87.7474
1819.7009 | -90.005 | -18.4445 | -61.29 | -6.3321 | -78.13 | -5.199 | -37.2001 | -36.0504 | -0.9078 | -0.8296 | -23.9334 | -0.9837 | -0.20882 | -0.74488 | -58.97 | -2.929 | -0.13039 | -0.094868 | -2.127 | -89.7514 | -89.0568 | -25.7781 | -89.9936 | -89.4979 | -87.485 | -89.3724 | -89.6037 | -0.20872 | -87.7987
1862.0871 | -90.0052 | -18.8441 | -61.85 | -6.4783 | -78.39 | -5.3194 | -37.8374 | -36.6803 | -0.9289 | -0.8489 | -24.4263 | -1.0066 | -0.21368 | -0.76223 | -59.55 | -2.997 | -0.13342 | -0.097078 | -2.1765 | -89.7572 | -89.0783 | -26.2985 | -89.9939 | -89.5094 | -87.5423 | -89.3868 | -89.6128 | -0.21358 | -87.8488
1905.4607 | -90.0054 | -19.251 | -62.39 | -6.6279 | -78.65 | -5.4426 | -38.4783 | -37.3143 | -0.9505 | -0.8687 | -24.9268 | -1.03 | -0.21866 | -0.77998 | -60.12 | -3.067 | -0.13653 | -0.099339 | -2.2271 | -89.7629 | -89.0994 | -26.8261 | -89.9943 | -89.5206 | -87.5983 | -89.4008 | -89.6217 | -0.21855 | -87.8978
1949.8446 | -90.0057 | -19.6654 | -62.93 | -6.7809 | -78.9 | -5.5685 | -39.1226 | -37.9523 | -0.9727 | -0.8889 | -25.4348 | -1.054 | -0.22375 | -0.79814 | -60.69 | -3.138 | -0.13971 | -0.10165 | -2.279 | -89.7684 | -89.1199 | -27.3611 | -89.9946 | -89.5316 | -87.653 | -89.4146 | -89.6305 | -0.22365 | -87.9457
1995.2623 | -90.0059 | -20.0872 | -63.46 | -6.9373 | -79.15 | -5.6974 | -39.7699 | -38.5938 | -0.9953 | -0.9096 | -25.9502 | -1.0786 | -0.22896 | -0.81673 | -61.25 | -3.211 | -0.14296 | -0.10402 | -2.332 | -89.7739 | -89.14 | -27.9031 | -89.9949 | -89.5424 | -87.7065 | -89.428 | -89.639 | -0.22885 | -87.9925
2041.7379 | -90.0061 | -20.5165 | -63.99 | -7.0973 | -79.39 | -5.8292 | -40.4199 | -39.2386 | -1.018 | -0.9308 | -26.473 | -1.1037 | -0.2343 | -0.83575 | -61.8 | -3.285 | -0.14629 | -0.10644 | -2.3862 | -89.7792 | -89.1597 | -28.4523 | -89.9952 | -89.5529 | -87.7587 | -89.4411 | -89.6473 | -0.23419 | -88.0382
2089.2961 | -90.0064 | -20.9533 | -64.5 | -7.2608 | -79.62 | -5.964 | -41.0722 | -39.8864 | -1.042 | -0.9525 | -27.0031 | -1.1294 | -0.23975 | -0.85522 | -62.34 | -3.362 | -0.1497 | -0.10892 | -2.4418 | -89.7844 | -89.1789 | -29.0083 | -89.9955 | -89.5631 | -87.8098 | -89.454 | -89.6555 | -0.23964 | -88.083
2137.9621 | -90.0066 | -21.3977 | -65.01 | -7.4281 | -79.86 | -6.1019 | -41.7267 | -40.5368 | -1.066 | -0.9747 | -27.5404 | -1.1557 | -0.24534 | -0.87514 | -62.88 | -3.44 | -0.15319 | -0.11146 | -2.4986 | -89.7895 | -89.1976 | -29.5713 | -89.9959 | -89.5731 | -87.8598 | -89.4665 | -89.6634 | -0.24522 | -88.1266
2187.7616 | -90.0068 | -21.8497 | -65.51 | -7.5991 | -80.08 | -6.2429 | -42.3828 | -41.1896 | -1.091 | -0.9974 | -28.0848 | -1.1826 | -0.25105 | -0.89552 | -63.41 | -3.52 | -0.15676 | -0.11406 | -2.5567 | -89.7944 | -89.2159 | -30.1409 | -89.9962 | -89.5829 | -87.9086 | -89.4788 | -89.6712 | -0.25093 | -88.1693
2238.7211 | -90.0071 | -22.3092 | -66.01 | -7.774 | -80.3 | -6.3872 | -43.0404 | -41.8444 | -1.117 | -1.021 | -28.6362 | -1.2101 | -0.2569 | -0.91637 | -63.94 | -3.602 | -0.16041 | -0.11671 | -2.6162 | -89.7993 | -89.2339 | -30.717 | -89.9965 | -89.5925 | -87.9562 | -89.4907 | -89.6788 | -0.25678 | -88.2111
2290.8677 | -90.0073 | -22.7763 | -66.49 | -7.9528 | -80.52 | -6.5347 | -43.699 | -42.5008 | -1.143 | -1.044 | -29.1946 | -1.2383 | -0.26288 | -0.93771 | -64.46 | -3.685 | -0.16415 | -0.11943 | -2.677 | -89.804 | -89.2514 | -31.2995 | -89.9968 | -89.6019 | -88.0029 | -89.5024 | -89.6863 | -0.26276 | -88.2519
2344.2288 | -90.0076 | -23.251 | -66.97 | -8.1356 | -80.73 | -6.6855 | -44.3582 | -43.1585 | -1.169 | -1.069 | -29.7598 | -1.2672 | -0.26901 | -0.95955 | -64.97 | -3.771 | -0.16797 | -0.12221 | -2.7393 | -89.8087 | -89.2685 | -31.8882 | -89.9971 | -89.6111 | -88.0484 | -89.5139 | -89.6935 | -0.26888 | -88.2917
2398.8329 | -90.0078 | -23.7333 | -67.44 | -8.3224 | -80.94 | -6.8398 | -45.0178 | -43.8172 | -1.197 | -1.094 | -30.3315 | -1.2967 | -0.27527 | -0.9819 | -65.47 | -3.858 | -0.17188 | -0.12506 | -2.803 | -89.8132 | -89.2852 | -32.483 | -89.9974 | -89.62 | -88.0929 | -89.5251 | -89.7006 | -0.27514 | -88.3307
2454.7089 | -90.0081 | -24.2232 | -67.91 | -8.5135 | -81.14 | -6.9975 | -45.6774 | -44.4766 | -1.224 | -1.119 | -30.9098 | -1.3269 | -0.28168 | -1.0048 | -65.96 | -3.948 | -0.17588 | -0.12797 | -2.8682 | -89.8177 | -89.3016 | -33.0835 | -89.9977 | -89.6288 | -88.1365 | -89.536 | -89.7076 | -0.28155 | -88.3688
2511.8864 | -90.0084 | -24.7206 | -68.36 | -8.7088 | -81.34 | -7.1589 | -46.3367 | -45.1362 | -1.253 | -1.145 | -31.4944 | -1.3578 | -0.28825 | -1.0282 | -66.45 | -4.04 | -0.17998 | -0.13095 | -2.9349 | -89.822 | -89.3175 | -33.6897 | -89.998 | -89.6373 | -88.179 | -89.5467 | -89.7144 | -0.28811 | -88.406
2570.3958 | -90.0086 | -25.2255 | -68.81 | -8.9084 | -81.54 | -7.3238 | -46.9952 | -45.7957 | -1.282 | -1.172 | -32.0851 | -1.3894 | -0.29496 | -1.0521 | -66.93 | -4.133 | -0.18417 | -0.134 | -3.0031 | -89.8263 | -89.3332 | -34.3013 | -89.9983 | -89.6457 | -88.2206 | -89.5572 | -89.721 | -0.29482 | -88.4424
2630.268 | -90.0089 | -25.7379 | -69.25 | -9.1125 | -81.73 | -7.4925 | -47.6527 | -46.4549 | -1.312 | -1.199 | -32.6818 | -1.4217 | -0.30183 | -1.0766 | -67.4 | -4.229 | -0.18846 | -0.13713 | -3.0729 | -89.8305 | -89.3484 | -34.918 | -89.9986 | -89.6538 | -88.2612 | -89.5674 | -89.7275 | -0.30169 | -88.4779
2691.5348 | -90.0092 | -26.2576 | -69.68 | -9.3211 | -81.91 | -7.665 | -48.3088 | -47.1132 | -1.343 | -1.227 | -33.2843 | -1.4548 | -0.30886 | -1.1017 | -67.86 | -4.327 | -0.19285 | -0.14032 | -3.1443 | -89.8345 | -89.3633 | -35.5396 | -89.9989 | -89.6618 | -88.3009 | -89.5774 | -89.7339 | -0.30871 | -88.5126
2754.2287 | -90.0095 | -26.7847 | -70.11 | -9.5342 | -82.09 | -7.8413 | -48.9631 | -47.7705 | -1.374 | -1.256 | -33.8922 | -1.4887 | -0.31605 | -1.1273 | -68.32 | -4.428 | -0.19735 | -0.14359 | -3.2174 | -89.8385 | -89.3779 | -36.1659 | -89.9992 | -89.6696 | -88.3397 | -89.5871 | -89.7401 | -0.31591 | -88.5466
2818.3829 | -90.0097 | -27.3191 | -70.53 | -9.7521 | -82.27 | -8.0216 | -49.6154 | -48.4263 | -1.406 | -1.285 | -34.5055 | -1.5234 | -0.32342 | -1.1536 | -68.77 | -4.531 | -0.20194 | -0.14693 | -3.2922 | -89.8424 | -89.3922 | -36.7966 | -89.9995 | -89.6773 | -88.3776 | -89.5967 | -89.7462 | -0.32326 | -88.5798
2884.0315 | -90.01 | -27.8606 | -70.94 | -9.9747 | -82.44 | -8.2059 | -50.2653 | -49.0802 | -1.439 | -1.315 | -35.1239 | -1.5588 | -0.33095 | -1.1805 | -69.21 | -4.636 | -0.20665 | -0.15036 | -3.3687 | -89.8463 | -89.4061 | -37.4314 | -89.9998 | -89.6847 | -88.4147 | -89.606 | -89.7521 | -0.33079 | -88.6122
2951.2092 | -90.0103 | -28.4092 | -71.34 | -10.2023 | -82.62 | -8.3944 | -50.9124 | -49.7321 | -1.472 | -1.345 | -35.7471 | -1.5951 | -0.33866 | -1.2079 | -69.65 | -4.743 | -0.21146 | -0.15386 | -3.447 | -89.85 | -89.4197 | -38.0701 | -90.0001 | -89.692 | -88.451 | -89.6151 | -89.7579 | -0.3385 | -88.6439
3019.9517 | -90.0106 | -28.9648 | -71.74 | -10.4347 | -82.78 | -8.587 | -51.5565 | -50.3815 | -1.506 | -1.377 | -36.3749 | -1.6322 | -0.34655 | -1.2361 | -70.07 | -4.853 | -0.21638 | -0.15744 | -3.5271 | -89.8537 | -89.433 | -38.7122 | -90.0004 | -89.6992 | -88.4864 | -89.624 | -89.7636 | -0.34638 | -88.6749
3090.2954 | -90.0109 | -29.5272 | -72.13 | -10.6723 | -82.94 | -8.784 | -52.1972 | -51.0281 | -1.541 | -1.409 | -37.007 | -1.6702 | -0.35462 | -1.2648 | -70.49 | -4.966 | -0.22143 | -0.16111 | -3.609 | -89.8572 | -89.446 | -39.3576 | -90.0007 | -89.7061 | -88.521 | -89.6328 | -89.7692 | -0.35445 | -88.7052
3162.2777 | -90.0113 | -30.0963 | -72.51 | -10.915 | -83.1 | -8.9853 | -52.8343 | -51.6716 | -1.577 | -1.441 | -37.6431 | -1.7091 | -0.36288 | -1.2943 | -70.9 | -5.081 | -0.22658 | -0.16486 | -3.6929 | -89.8607 | -89.4587 | -40.0059 | -90.001 | -89.713 | -88.5548 | -89.6413 | -89.7746 | -0.36271 | -88.7348
3235.9366 | -90.0116 | -30.6719 | -72.89 | -11.1629 | -83.26 | -9.191 | -53.4675 | -52.3117 | -1.614 | -1.475 | -38.2829 | -1.7489 | -0.37133 | -1.3244 | -71.31 | -5.198 | -0.23186 | -0.1687 | -3.7786 | -89.8642 | -89.4712 | -40.6568 | -90.0013 | -89.7196 | -88.5879 | -89.6496 | -89.7799 | -0.37116 | -88.7637
3311.3112 | -90.0119 | -31.2539 | -73.25 | -11.4161 | -83.41 | -9.4013 | -54.0964 | -52.9481 | -1.652 | -1.509 | -38.9262 | -1.7896 | -0.37998 | -1.3553 | -71.7 | -5.319 | -0.23726 | -0.17263 | -3.8664 | -89.8675 | -89.4833 | -41.31 | -90.0016 | -89.7261 | -88.6202 | -89.6578 | -89.7851 | -0.3798 | -88.7919
3388.4416 | -90.0122 | -31.8422 | -73.61 | -11.6748 | -83.56 | -9.6163 | -54.7208 | -53.5804 | -1.69 | -1.545 | -39.5726 | -1.8313 | -0.38883 | -1.3868 | -72.09 | -5.442 | -0.24279 | -0.17665 | -3.9562 | -89.8708 | -89.4952 | -41.9651 | -90.0019 | -89.7325 | -88.6518 | -89.6657 | -89.7902 | -0.38865 | -88.8196
3467.3685 | -90.0126 | -32.4364 | -73.97 | -11.9391 | -83.7 | -9.836 | -55.3404 | -54.2085 | -1.729 | -1.58 | -40.2218 | -1.8739 | -0.39789 | -1.4191 | -72.48 | -5.568 | -0.24844 | -0.18077 | -4.048 | -89.874 | -89.5068 | -42.6218 | -90.0022 | -89.7387 | -88.6827 | -89.6735 | -89.7952 | -0.3977 | -88.8466
3548.1339 | -90.0129 | -33.0366 | -74.31 | -12.2089 | -83.85 | -10.0604 | -55.9551 | -54.8321 | -1.77 | -1.617 | -40.8735 | -1.9175 | -0.40715 | -1.4522 | -72.85 | -5.697 | -0.25423 | -0.18498 | -4.142 | -89.8772 | -89.5181 | -43.2798 | -90.0026 | -89.7448 | -88.7128 | -89.6811 | -89.8 | -0.40696 | -88.873
3630.7805 | -90.0133 | -33.6423 | -74.65 | -12.4845 | -83.99 | -10.2898 | -56.5644 | -55.4508 | -1.811 | -1.655 | -41.5273 | -1.9622 | -0.41664 | -1.486 | -73.22 | -5.829 | -0.26015 | -0.18929 | -4.2381 | -89.8803 | -89.5292 | -43.9387 | -90.0029 | -89.7508 | -88.7423 | -89.6886 | -89.8048 | -0.41644 | -88.8988
3715.3523 | -90.0136 | -34.2535 | -74.99 | -12.7659 | -84.12 | -10.5242 | -57.1683 | -56.0645 | -1.853 | -1.693 | -42.183 | -2.0078 | -0.42634 | -1.5206 | -73.58 | -5.963 | -0.26621 | -0.19369 | -4.3365 | -89.8833 | -89.54 | -44.5981 | -90.0032 | -89.7566 | -88.7712 | -89.6959 | -89.8094 | -0.42614 | -88.924
3801.894 | -90.014 | -34.8698 | -75.31 | -13.0531 | -84.26 | -10.7637 | -57.7665 | -56.6729 | -1.896 | -1.733 | -42.8402 | -2.0546 | -0.43627 | -1.556 | -73.94 | -6.101 | -0.27241 | -0.19821 | -4.4371 | -89.8863 | -89.5506 | -45.2578 | -90.0035 | -89.7623 | -88.7993 | -89.703 | -89.814 | -0.43607 | -88.9486
3890.4514 | -90.0144 | -35.4911 | -75.63 | -13.3464 | -84.39 | -11.0083 | -58.3588 | -57.2757 | -1.94 | -1.773 | -43.4985 | -2.1024 | -0.44643 | -1.5922 | -74.28 | -6.242 | -0.27876 | -0.20282 | -4.54 | -89.8892 | -89.561 | -45.9173 | -90.0038 | -89.7679 | -88.8269 | -89.7099 | -89.8185 | -0.44622 | -88.9727
3981.0717 | -90.0148 | -36.1171 | -75.95 | -13.6458 | -84.51 | -11.2583 | -58.9449 | -57.8728 | -1.985 | -1.814 | -44.1576 | -2.1513 | -0.45683 | -1.6293 | -74.62 | -6.386 | -0.28525 | -0.20755 | -4.6453 | -89.892 | -89.5711 | -46.5763 | -90.0041 | -89.7733 | -88.8538 | -89.7167 | -89.8228 | -0.45662 | -88.9962
4073.8028 | -90.0151 | -36.7474 | -76.26 | -13.9514 | -84.64 | -11.5136 | -59.5248 | -58.464 | -2.032 | -1.857 | -44.8171 | -2.2014 | -0.46747 | -1.6672 | -74.96 | -6.534 | -0.29189 | -0.21238 | -4.753 | -89.8948 | -89.581 | -47.2345 | -90.0045 | -89.7786 | -88.8801 | -89.7234 | -89.8271 | -0.46725 | -89.0193
4168.6938 | -90.0155 | -37.382 | -76.56 | -14.2632 | -84.76 | -11.7744 | -60.0983 | -59.0491 | -2.079 | -1.9 | -45.4767 | -2.2526 | -0.47836 | -1.706 | -75.28 | -6.685 | -0.29869 | -0.21733 | -4.8632 | -89.8976 | -89.5907 | -47.8915 | -90.0048 | -89.7838 | -88.9058 | -89.7299 | -89.8313 | -0.47814 | -89.0417
4265.7952 | -90.016 | -38.0203 | -76.85 | -14.5815 | -84.88 | -12.0407 | -60.6652 | -59.6278 | -2.127 | -1.944 | -46.1361 | -2.305 | -0.4895 | -1.7457 | -75.61 | -6.839 | -0.30565 | -0.22239 | -4.9759 | -89.9002 | -89.6001 | -48.547 | -90.0051 | -89.7889 | -88.931 | -89.7363 | -89.8353 | -0.48927 | -89.0637
4365.1583 | -90.0164 | -38.6622 | -77.14 | -14.9062 | -84.99 | -12.3127 | -61.2253 | -60.2001 | -2.177 | -1.989 | -46.7949 | -2.3586 | -0.5009 | -1.7864 | -75.92 | -6.997 | -0.31277 | -0.22757 | -5.0912 | -89.9029 | -89.6094 | -49.2007 | -90.0054 | -89.7939 | -88.9556 | -89.7425 | -89.8393 | -0.50067 | -89.0852
4466.8359 | -90.0168 | -39.3074 | -77.43 | -15.2374 | -85.11 | -12.5905 | -61.7785 | -60.7657 | -2.227 | -2.036 | -47.4527 | -2.4135 | -0.51257 | -1.8279 | -76.23 | -7.158 | -0.32005 | -0.23287 | -5.2092 | -89.9054 | -89.6184 | -49.8521 | -90.0058 | -89.7988 | -88.9796 | -89.7486 | -89.8432 | -0.51233 | -89.1062
4570.8819 | -90.0172 | -39.9555 | -77.7 | -15.5753 | -85.22 | -12.8741 | -62.3248 | -61.3245 | -2.279 | -2.083 | -48.1093 | -2.4696 | -0.52451 | -1.8705 | -76.53 | -7.323 | -0.32751 | -0.2383 | -5.3298 | -89.9079 | -89.6272 | -50.5011 | -90.0061 | -89.8036 | -89.0031 | -89.7546 | -89.8471 | -0.52426 | -89.1267
4677.3514 | -90.0177 | -40.6063 | -77.97 | -15.9199 | -85.33 | -13.1636 | -62.8639 | -61.8765 | -2.332 | -2.132 | -48.7642 | -2.5271 | -0.53673 | -1.914 | -76.83 | -7.492 | -0.33514 | -0.24385 | -5.4532 | -89.9104 | -89.6359 | -51.1471 | -90.0064 | -89.8082 | -89.026 | -89.7604 | -89.8508 | -0.53647 | -89.1468
4786.3009 | -90.0181 | -41.2593 | -78.24 | -16.2713 | -85.43 | -13.4592 | -63.3958 | -62.4215 | -2.386 | -2.181 | -49.4171 | -2.5859 | -0.54923 | -1.9586 | -77.12 | -7.664 | -0.34294 | -0.24953 | -5.5794 | -89.9129 | -89.6443 | -51.7901 | -90.0068 | -89.8128 | -89.0485 | -89.7661 | -89.8545 | -0.54897 | -89.1664
4897.7882 | -90.0186 | -41.9143 | -78.5 | -16.6296 | -85.53 | -13.7609 | -63.9205 | -62.9593 | -2.442 | -2.232 | -50.0678 | -2.646 | -0.56202 | -2.0042 | -77.4 | -7.84 | -0.35093 | -0.25534 | -5.7086 | -89.9152 | -89.6526 | -52.4295 | -90.0071 | -89.8172 | -89.0704 | -89.7717 | -89.8581 | -0.56176 | -89.1856
5011.8723 | -90.019 | -42.5709 | -78.76 | -16.9949 | -85.64 | -14.0689 | -64.4378 | -63.4899 | -2.499 | -2.284 | -50.7158 | -2.7076 | -0.57511 | -2.0508 | -77.68 | -8.021 | -0.35911 | -0.26129 | -5.8406 | -89.9176 | -89.6607 | -53.0652 | -90.0075 | -89.8216 | -89.0918 | -89.7771 | -89.8616 | -0.57484 | -89.2043
5128.6138 | -90.0195 | -43.2288 | -79.01 | -17.3672 | -85.74 | -14.3831 | -64.9477 | -64.0132 | -2.557 | -2.337 | -51.3608 | -2.7705 | -0.58851 | -2.0985 | -77.95 | -8.205 | -0.36747 | -0.26737 | -5.9757 | -89.9199 | -89.6685 | -53.6969 | -90.0079 | -89.8259 | -89.1128 | -89.7825 | -89.865 | -0.58823 | -89.2226
5248.0746 | -90.02 | -43.8876 | -79.25 | -17.7466 | -85.83 | -14.7038 | -65.4501 | -64.5292 | -2.616 | -2.391 | -52.0026 | -2.835 | -0.60221 | -2.1474 | -78.22 | -8.393 | -0.37603 | -0.2736 | -6.1138 | -89.9221 | -89.6763 | -54.3242 | -90.0082 | -89.83 | -89.1333 | -89.7877 | -89.8684 | -0.60193 | -89.2405
5370.318 | -90.0205 | -44.5471 | -79.49 | -18.1332 | -85.93 | -15.031 | -65.945 | -65.0377 | -2.677 | -2.447 | -52.6408 | -2.9009 | -0.61624 | -2.1973 | -78.48 | -8.586 | -0.38479 | -0.27997 | -6.2551 | -89.9243 | -89.6838 | -54.9469 | -90.0086 | -89.8341 | -89.1533 | -89.7928 | -89.8717 | -0.61595 | -89.258
5495.4087 | -90.021 | -45.2067 | -79.72 | -18.5271 | -86.02 | -15.3647 | -66.4323 | -65.5387 | -2.74 | -2.504 | -53.2752 | -2.9683 | -0.63059 | -2.2485 | -78.73 | -8.783 | -0.39375 | -0.28649 | -6.3996 | -89.9265 | -89.6912 | -55.5648 | -90.009 | -89.8381 | -89.1729 | -89.7978 | -89.8749 | -0.6303 | -89.2752
5623.4133 | -90.0216 | -45.8663 | -79.95 | -18.9282 | -86.11 | -15.7051 | -66.9121 | -66.0322 | -2.803 | -2.562 | -53.9054 | -3.0374 | -0.64528 | -2.3008 | -78.98 | -8.984 | -0.40292 | -0.29317 | -6.5474 | -89.9286 | -89.6984 | -56.1775 | -90.0093 | -89.842 | -89.192 | -89.8027 | -89.8781 | -0.64498 | -89.2919
5754.3994 | -90.0221 | -46.5254 | -80.18 | -19.3367 | -86.2 | -16.0523 | -67.3843 | -66.5182 | -2.868 | -2.622 | -54.5312 | -3.108 | -0.66031 | -2.3543 | -79.23 | -9.19 | -0.41231 | -0.3 | -6.6986 | -89.9307 | -89.7054 | -56.785 | -90.0097 | -89.8459 | -89.2108 | -89.8075 | -89.8812 | -0.66 | -89.3082
5888.4366 | -90.0226 | -47.1837 | -80.4 | -19.7526 | -86.28 | -16.4063 | -67.8489 | -66.9966 | -2.935 | -2.683 | -55.1523 | -3.1802 | -0.67569 | -2.4091 | -79.47 | -9.4 | -0.42191 | -0.30698 | -6.8531 | -89.9328 | -89.7123 | -57.3868 | -90.0101 | -89.8496 | -89.229 | -89.8122 | -89.8842 | -0.67537 | -89.3242
6025.5959 | -90.0232 | -47.8409 | -80.61 | -20.176 | -86.37 | -16.7673 | -68.3059 | -67.4674 | -3.003 | -2.745 | -55.7685 | -3.2541 | -0.69143 | -2.4651 | -79.7 | -9.615 | -0.43174 | -0.31413 | -7.0112 | -89.9348 | -89.7191 | -57.9829 | -90.0105 | -89.8533 | -89.2469 | -89.8168 | -89.8872 | -0.6911 | -89.3398
6165.95 | -90.0238 | -48.4965 | -80.82 | -20.6069 | -86.45 | -17.1352 | -68.7554 | -67.9306 | -3.073 | -2.809 | -56.3795 | -3.3298 | -0.70753 | -2.5225 | -79.93 | -9.835 | -0.44179 | -0.32145 | -7.1728 | -89.9368 | -89.7257 | -58.573 | -90.0109 | -89.8569 | -89.2644 | -89.8213 | -89.8901 | -0.7072 | -89.3551
6309.5734 | -90.0244 | -49.1503 | -81.03 | -21.0453 | -86.53 | -17.5102 | -69.1972 | -68.3862 | -3.145 | -2.874 | -56.9851 | -3.4072 | -0.72401 | -2.5812 | -80.16 | -10.06 | -0.45208 | -0.32894 | -7.3381 | -89.9387 | -89.7321 | -59.1569 | -90.0113 | -89.8604 | -89.2815 | -89.8257 | -89.893 | -0.72367 | -89.3701
6456.5423 | -90.0249 | -49.802 | -81.23 | -21.4912 | -86.61 | -17.8923 | -69.6315 | -68.8342 | -3.218 | -2.941 | -57.585 | -3.4863 | -0.74087 | -2.6412 | -80.38 | -10.29 | -0.46261 | -0.3366 | -7.5071 | -89.9406 | -89.7384 | -59.7345 | -90.0118 | -89.8638 | -89.2982 | -89.83 | -89.8958 | -0.74052 | -89.3847
6606.9345 | -90.0256 | -50.4512 | -81.43 | -21.9448 | -86.69 | -18.2816 | -70.0584 | -69.2747 | -3.293 | -3.009 | -58.1791 | -3.5673 | -0.75813 | -2.7026 | -80.59 | -10.52 | -0.47339 | -0.34444 | -7.6799 | -89.9425 | -89.7446 | -60.3056 | -90.0122 | -89.8672 | -89.3146 | -89.8342 | -89.8985 | -0.75777 | -89.3989
6760.8298 | -90.0262 | -51.0975 | -81.62 | -22.4059 | -86.76 | -18.6782 | -70.4777 | -69.7076 | -3.369 | -3.079 | -58.7672 | -3.6502 | -0.77578 | -2.7655 | -80.8 | -10.76 | -0.48442 | -0.35246 | -7.8566 | -89.9444 | -89.7506 | -60.87 | -90.0126 | -89.8705 | -89.3306 | -89.8383 | -89.9012 | -0.77542 | -89.4129
6918.3097 | -90.0268 | -51.7407 | -81.81 | -22.8746 | -86.84 | -19.0822 | -70.8896 | -70.133 | -3.447 | -3.151 | -59.349 | -3.735 | -0.79385 | -2.8298 | -81.01 | -11.01 | -0.4957 | -0.36067 | -8.0372 | -89.9462 | -89.7565 | -61.4277 | -90.0131 | -89.8737 | -89.3462 | -89.8423 | -89.9039 | -0.79348 | -89.4265
7079.4578 | -90.0275 | -52.3805 | -81.99 | -23.3509 | -86.91 | -19.4935 | -71.2941 | -70.551 | -3.527 | -3.224 | -59.9244 | -3.8217 | -0.81234 | -2.8956 | -81.21 | -11.26 | -0.50724 | -0.36907 | -8.2219 | -89.948 | -89.7623 | -61.9784 | -90.0135 | -89.8769 | -89.3615 | -89.8463 | -89.9065 | -0.81196 | -89.4399
7244.3596 | -90.0281 | -53.0165 | -82.17 | -23.8348 | -86.98 | -19.9122 | -71.6914 | -70.9616 | -3.609 | -3.299 | -60.4933 | -3.9105 | -0.83126 | -2.9629 | -81.41 | -11.51 | -0.51906 | -0.37767 | -8.4107 | -89.9498 | -89.7679 | -62.5221 | -90.014 | -89.88 | -89.3764 | -89.8502 | -89.909 | -0.83087 | -89.4529
7413.1024 | -90.0288 | -53.6486 | -82.35 | -24.3262 | -87.05 | -20.3384 | -72.0813 | -71.3647 | -3.693 | -3.376 | -61.0555 | -4.0013 | -0.85062 | -3.0318 | -81.6 | -11.77 | -0.53115 | -0.38647 | -8.6037 | -89.9515 | -89.7735 | -63.0587 | -90.0144 | -89.883 | -89.391 | -89.854 | -89.9115 | -0.85022 | -89.4657
7585.7758 | -90.0295 | -54.2763 | -82.52 | -24.8252 | -87.11 | -20.7721 | -72.464 | -71.7606 | -3.779 | -3.454 | -61.6108 | -4.0942 | -0.87043 | -3.1023 | -81.79 | -12.04 | -0.54352 | -0.39547 | -8.801 | -89.9532 | -89.7789 | -63.588 | -90.0149 | -89.886 | -89.4053 | -89.8577 | -89.9139 | -0.87002 | -89.4781
7762.4712 | -90.0302 | -54.8994 | -82.69 | -25.3317 | -87.18 | -21.2134 | -72.8396 | -72.1492 | -3.867 | -3.534 | -62.1592 | -4.1892 | -0.8907 | -3.1744 | -81.97 | -12.31 | -0.55618 | -0.40468 | -9.0027 | -89.9549 | -89.7842 | -64.11 | -90.0154 | -89.8889 | -89.4193 | -89.8613 | -89.9163 | -0.89028 | -89.4903
7943.2823 | -90.031 | -55.5177 | -82.85 | -25.8456 | -87.24 | -21.6622 | -73.2081 | -72.5306 | -3.957 | -3.617 | -62.7005 | -4.2864 | -0.91144 | -3.2482 | -82.15 | -12.59 | -0.56913 | -0.41411 | -9.2088 | -89.9566 | -89.7893 | -64.6246 | -90.0159 | -89.8917 | -89.433 | -89.8649 | -89.9187 | -0.91101 | -89.5022
8128.3052 | -90.0317 | -56.1309 | -83.01 | -26.367 | -87.31 | -22.1186 | -73.5696 | -72.9048 | -4.048 | -3.701 | -63.2346 | -4.3859 | -0.93267 | -3.3237 | -82.33 | -12.87 | -0.58239 | -0.42375 | -9.4196 | -89.9582 | -89.7944 | -65.1318 | -90.0164 | -89.8945 | -89.4463 | -89.8684 | -89.921 | -0.93223 | -89.5139
8317.6377 | -90.0325 | -56.7387 | -83.17 | -26.8956 | -87.37 | -22.5826 | -73.9242 | -73.2721 | -4.142 | -3.787 | -63.7615 | -4.4876 | -0.95439 | -3.4009 | -82.5 | -13.16 | -0.59595 | -0.43362 | -9.6349 | -89.9599 | -89.7993 | -65.6315 | -90.0169 | -89.8973 | -89.4594 | -89.8718 | -89.9233 | -0.95394 | -89.5253
8511.3804 | -90.0332 | -57.3411 | -83.33 | -27.4315 | -87.43 | -23.0542 | -74.272 | -73.6323 | -4.238 | -3.874 | -64.281 | -4.5917 | -0.97662 | -3.48 | -82.67 | -13.46 | -0.60984 | -0.44372 | -9.855 | -89.9615 | -89.8042 | -66.1237 | -90.0174 | -89.9 | -89.4722 | -89.8752 | -89.9255 | -0.97616 | -89.5365
8709.6359 | -90.034 | -57.9377 | -83.48 | -27.9745 | -87.49 | -23.5333 | -74.613 | -73.9856 | -4.337 | -3.964 | -64.7932 | -4.6982 | -0.99936 | -3.5608 | -82.84 | -13.76 | -0.62404 | -0.45406 | -10.0799 | -89.9631 | -89.8089 | -66.6083 | -90.018 | -89.9026 | -89.4847 | -89.8785 | -89.9277 | -0.99889 | -89.5474
8912.5094 | -90.0348 | -58.5283 | -83.62 | -28.5246 | -87.54 | -24.0201 | -74.9473 | -74.3321 | -4.437 | -4.056 | -65.2979 | -4.8071 | -1.0226 | -3.6435 | -83 | -14.07 | -0.63857 | -0.46463 | -10.3097 | -89.9646 | -89.8136 | -67.0854 | -90.0185 | -89.9052 | -89.4969 | -89.8817 | -89.9299 | -1.0222 | -89.558
9120.1084 | -90.0357 | -59.1127 | -83.77 | -29.0816 | -87.6 | -24.5144 | -75.275 | -74.6718 | -4.54 | -4.151 | -65.7951 | -4.9185 | -1.0464 | -3.7282 | -83.16 | -14.38 | -0.65345 | -0.47546 | -10.5445 | -89.9662 | -89.8181 | -67.5548 | -90.0191 | -89.9077 | -89.5089 | -89.8849 | -89.932 | -1.046 | -89.5685
9332.543 | -90.0365 | -59.6909 | -83.91 | -29.6454 | -87.65 | -25.0162 | -75.5962 | -75.0049 | -4.646 | -4.247 | -66.2847 | -5.0325 | -1.0708 | -3.8148 | -83.31 | -14.7 | -0.66867 | -0.48653 | -10.7844 | -89.9677 | -89.8225 | -68.0167 | -90.0197 | -89.9102 | -89.5206 | -89.888 | -89.934 | -1.0703 | -89.5787
9549.9259 | -90.0374 | -60.2625 | -84.05 | -30.2159 | -87.71 | -25.5255 | -75.911 | -75.3314 | -4.753 | -4.345 | -66.7668 | -5.1491 | -1.0958 | -3.9033 | -83.46 | -15.03 | -0.68424 | -0.49786 | -11.0295 | -89.9692 | -89.8269 | -68.471 | -90.0203 | -89.9126 | -89.5321 | -89.891 | -89.9361 | -1.0952 | -89.5886
9772.3722 | -90.0383 | -60.8275 | -84.18 | -30.7929 | -87.76 | -26.0422 | -76.2195 | -75.6514 | -4.864 | -4.446 | -67.2413 | -5.2684 | -1.1213 | -3.994 | -83.61 | -15.36 | -0.70018 | -0.50946 | -11.2799 | -89.9707 | -89.8311 | -68.9177 | -90.0209 | -89.915 | -89.5433 | -89.894 | -89.9381 | -1.1207 | -89.5984
10000 | -90.0392 | -61.3858 | -84.31 | -31.3762 | -87.81 | -26.5663 | -76.5218 | -75.965 | -4.976 | -4.549 | -67.7082 | -5.3904 | -1.1474 | -4.0867 | -83.75 | -15.7 | -0.71648 | -0.52132 | -11.5357 | -89.9722 | -89.8353 | -69.3568 | -90.0215 | -89.9173 | -89.5542 | -89.8969 | -89.9401 | -1.1468 | -89.6079
10232.9299 | -90.0401 | -61.9371 | -84.44 | -31.9658 | -87.86 | -27.0977 | -76.8179 | -76.2723 | -5.092 | -4.655 | -68.1675 | -5.5152 | -1.1741 | -4.1816 | -83.89 | -16.05 | -0.73317 | -0.53347 | -11.797 | -89.9736 | -89.8394 | -69.7884 | -90.0221 | -89.9196 | -89.565 | -89.8998 | -89.942 | -1.1735 | -89.6173
10471.2855 | -90.0411 | -62.4814 | -84.57 | -32.5613 | -87.91 | -27.6363 | -77.108 | -76.5734 | -5.21 | -4.763 | -68.6192 | -5.6428 | -1.2014 | -4.2786 | -84.03 | -16.4 | -0.75025 | -0.54589 | -12.0638 | -89.9751 | -89.8434 | -70.2126 | -90.0228 | -89.9219 | -89.5755 | -89.9026 | -89.9439 | -1.2009 | -89.6264
10715.1931 | -90.0421 | -63.0185 | -84.69 | -33.1627 | -87.96 | -28.182 | -77.3921 | -76.8684 | -5.33 | -4.873 | -69.0634 | -5.7734 | -1.2294 | -4.3779 | -84.17 | -16.77 | -0.76772 | -0.55861 | -12.3363 | -89.9765 | -89.8473 | -70.6292 | -90.0234 | -89.9241 | -89.5857 | -89.9054 | -89.9458 | -1.2288 | -89.6354
10964.782 | -90.0431 | -63.5485 | -84.81 | -33.7696 | -88 | -28.7347 | -77.6704 | -77.1574 | -5.454 | -4.986 | -69.5 | -5.9069 | -1.258 | -4.4794 | -84.3 | -17.13 | -0.7856 | -0.57162 | -12.6145 | -89.9779 | -89.8511 | -71.0385 | -90.0241 | -89.9263 | -89.5958 | -89.9081 | -89.9477 | -1.2575 | -89.6441
11220.1845 | -90.0441 | -64.0711 | -84.93 | -34.3819 | -88.05 | -29.2942 | -77.9429 | -77.4404 | -5.58 | -5.101 | -69.9291 | -6.0435 | -1.2873 | -4.5833 | -84.43 | -17.51 | -0.8039 | -0.58493 | -12.8986 | -89.9794 | -89.8549 | -71.4404 | -90.0248 | -89.9284 | -89.6056 | -89.9108 | -89.9495 | -1.2867 | -89.6527
11481.5362 | -90.0451 | -64.5864 | -85.04 | -34.9993 | -88.09 | -29.8606 | -78.2098 | -77.7175 | -5.709 | -5.22 | -70.3507 | -6.1832 | -1.3173 | -4.6896 | -84.55 | -17.89 | -0.82262 | -0.59856 | -13.1887 | -89.9808 | -89.8586 | -71.835 | -90.0255 | -89.9305 | -89.6153 | -89.9134 | -89.9513 | -1.3167 | -89.661
11748.9755 | -90.0462 | -65.0942 | -85.16 | -35.6217 | -88.14 | -30.4335 | -78.4711 | -77.989 | -5.841 | -5.34 | -70.7648 | -6.3261 | -1.348 | -4.7984 | -84.68 | -18.28 | -0.84178 | -0.6125 | -13.4848 | -89.9821 | -89.8622 | -72.2223 | -90.0262 | -89.9325 | -89.6247 | -89.916 | -89.9531 | -1.3474 | -89.6692
12022.6443 | -90.0473 | -65.5946 | -85.27 | -36.2486 | -88.18 | -31.0129 | -78.7269 | -78.2548 | -5.976 | -5.464 | -71.1716 | -6.4722 | -1.3794 | -4.9096 | -84.8 | -18.68 | -0.86138 | -0.62676 | -13.7871 | -89.9835 | -89.8657 | -72.6025 | -90.027 | -89.9346 | -89.6339 | -89.9185 | -89.9548 | -1.3787 | -89.6772
12302.6877 | -90.0484 | -66.0874 | -85.37 | -36.8799 | -88.22 | -31.5987 | -78.9773 | -78.515 | -6.114 | -5.591 | -71.571 | -6.6216 | -1.4115 | -5.0234 | -84.92 | -19.08 | -0.88144 | -0.64136 | -14.0955 | -89.9849 | -89.8691 | -72.9755 | -90.0277 | -89.9366 | -89.6429 | -89.921 | -89.9566 | -1.4108 | -89.6851
12589.2541 | -90.0495 | -66.5727 | -85.48 | -37.5153 | -88.26 | -32.1905 | -79.2225 | -78.7698 | -6.256 | -5.72 | -71.9632 | -6.7745 | -1.4444 | -5.1398 | -85.03 | -19.49 | -0.90197 | -0.6563 | -14.4103 | -89.9863 | -89.8725 | -73.3415 | -90.0285 | -89.9385 | -89.6518 | -89.9235 | -89.9583 | -1.4437 | -89.6928
12882.4955 | -90.0507 | -67.0504 | -85.58 | -38.1544 | -88.3 | -32.7882 | -79.4624 | -79.0192 | -6.4 | -5.852 | -72.3481 | -6.9307 | -1.478 | -5.2588 | -85.14 | -19.91 | -0.92298 | -0.67158 | -14.7316 | -89.9876 | -89.8758 | -73.7005 | -90.0293 | -89.9404 | -89.6604 | -89.9259 | -89.9599 | -1.4773 | -89.7003
13182.5674 | -90.0519 | -67.5205 | -85.68 | -38.7971 | -88.34 | -33.3917 | -79.6973 | -79.2634 | -6.548 | -5.987 | -72.7258 | -7.0905 | -1.5124 | -5.3806 | -85.25 | -20.34 | -0.94447 | -0.68723 | -15.0593 | -89.989 | -89.8791 | -74.0526 | -90.0301 | -89.9423 | -89.6689 | -89.9283 | -89.9616 | -1.5117 | -89.7076
13489.6288 | -90.0531 | -67.983 | -85.78 | -39.443 | -88.38 | -34.0006 | -79.9272 | -79.5023 | -6.699 | -6.126 | -73.0965 | -7.254 | -1.5476 | -5.5052 | -85.36 | -20.77 | -0.96647 | -0.70323 | -15.3936 | -89.9903 | -89.8823 | -74.398 | -90.031 | -89.9442 | -89.6772 | -89.9306 | -89.9633 | -1.5469 | -89.7148
13803.8426 | -90.0544 | -68.4379 | -85.88 | -40.0917 | -88.42 | -34.6149 | -80.1521 | -79.7362 | -6.854 | -6.267 | -73.4601 | -7.4211 | -1.5836 | -5.6326 | -85.47 | -21.21 | -0.98898 | -0.71961 | -15.7346 | -89.9917 | -89.8854 | -74.7365 | -90.0318 | -89.946 | -89.6853 | -89.9329 | -89.9649 | -1.5829 | -89.7219
14125.3754 | -90.0557 | -68.8853 | -85.97 | -40.743 | -88.45 | -35.2341 | -80.3723 | -79.9651 | -7.012 | -6.412 | -73.8168 | -7.5919 | -1.6205 | -5.7629 | -85.57 | -21.66 | -1.012 | -0.73637 | -16.0824 | -89.993 | -89.8885 | -75.0685 | -90.0327 | -89.9478 | -89.6933 | -89.9351 | -89.9665 | -1.6197 | -89.7288
14454.3977 | -90.057 | -69.3251 | -86.06 | -41.3965 | -88.49 | -35.8582 | -80.5877 | -80.1892 | -7.173 | -6.56 | -74.1666 | -7.7666 | -1.6582 | -5.8962 | -85.67 | -22.12 | -1.0356 | -0.75352 | -16.437 | -89.9943 | -89.8915 | -75.3939 | -90.0336 | -89.9496 | -89.7011 | -89.9374 | -89.9681 | -1.6575 | -89.7355
14791.0839 | -90.0583 | -69.7574 | -86.15 | -42.0519 | -88.52 | -36.4868 | -80.7985 | -80.4084 | -7.339 | -6.711 | -74.5096 | -7.9453 | -1.6968 | -6.0326 | -85.77 | -22.58 | -1.0597 | -0.77107 | -16.7985 | -89.9956 | -89.8944 | -75.7128 | -90.0345 | -89.9513 | -89.7087 | -89.9396 | -89.9696 | -1.696 | -89.7422
15135.6125 | -90.0597 | -70.1821 | -86.24 | -42.7089 | -88.55 | -37.1196 | -81.0047 | -80.6229 | -7.508 | -6.866 | -74.8459 | -8.1279 | -1.7363 | -6.172 | -85.86 | -23.05 | -1.0844 | -0.78903 | -17.167 | -89.997 | -89.8973 | -76.0253 | -90.0355 | -89.9531 | -89.7162 | -89.9417 | -89.9712 | -1.7355 | -89.7487
15488.1662 | -90.0611 | -70.5995 | -86.32 | -43.3671 | -88.59 | -37.7564 | -81.2064 | -80.8327 | -7.681 | -7.024 | -75.1756 | -8.3146 | -1.7768 | -6.3146 | -85.96 | -23.53 | -1.1096 | -0.8074 | -17.5426 | -89.9983 | -89.9002 | -76.3316 | -90.0365 | -89.9548 | -89.7236 | -89.9439 | -89.9727 | -1.7759 | -89.755
15848.9319 | -90.0625 | -71.0094 | -86.41 | -44.0262 | -88.62 | -38.3969 | -81.4038 | -81.0381 | -7.857 | -7.186 | -75.4988 | -8.5055 | -1.8181 | -6.4605 | -86.05 | -24.02 | -1.1355 | -0.82621 | -17.9254 | -89.9996 | -89.903 | -76.6316 | -90.0375 | -89.9564 | -89.7308 | -89.946 | -89.9742 | -1.8173 | -89.7612
16218.101 | -90.064 | -71.4119 | -86.49 | -44.6857 | -88.65 | -39.0408 | -81.5969 | -81.2389 | -8.038 | -7.352 | -75.8156 | -8.7006 | -1.8604 | -6.6096 | -86.14 | -24.51 | -1.1619 | -0.84545 | -18.3153 | -90.0009 | -89.9057 | -76.9256 | -90.0385 | -89.9581 | -89.7378 | -89.948 | -89.9757 | -1.8596 | -89.7673
16595.8691 | -90.0655 | -71.8071 | -86.57 | -45.3455 | -88.68 | -39.6878 | -81.7858 | -81.4355 | -8.223 | -7.521 | -76.126 | -8.9001 | -1.9037 | -6.7622 | -86.23 | -25.01 | -1.189 | -0.86514 | -18.7126 | -90.0023 | -89.9084 | -77.2135 | -90.0396 | -89.9597 | -89.7447 | -89.9501 | -89.9772 | -1.9028 | -89.7733
16982.4365 | -90.067 | -72.1951 | -86.65 | -46.0051 | -88.71 | -40.3375 | -81.9706 | -81.6277 | -8.411 | -7.694 | -76.4301 | -9.1039 | -1.948 | -6.9182 | -86.31 | -25.52 | -1.2166 | -0.88529 | -19.1171 | -90.0036 | -89.911 | -77.4956 | -90.0407 | -89.9613 | -89.7515 | -89.9521 | -89.9787 | -1.9471 | -89.7791
17378.0083 | -90.0686 | -72.5759 | -86.72 | -46.6641 | -88.74 | -40.9896 | -82.1513 | -81.8158 | -8.605 | -7.871 | -76.7281 | -9.3123 | -1.9934 | -7.0777 | -86.4 | -26.04 | -1.245 | -0.90591 | -19.5291 | -90.0049 | -89.9136 | -77.7718 | -90.0418 | -89.9629 | -89.7581 | -89.9541 | -89.9802 | -1.9924 | -89.7849
17782.7941 | -90.0702 | -72.9496 | -86.8 | -47.3223 | -88.77 | -41.6438 | -82.3281 | -81.9997 | -8.802 | -8.052 | -77.02 | -9.5253 | -2.0398 | -7.2409 | -86.48 | -26.56 | -1.274 | -0.92701 | -19.9485 | -90.0062 | -89.9161 | -78.0423 | -90.0429 | -89.9645 | -89.7647 | -89.956 | -89.9817 | -2.0388 | -89.7905
18197.0086 | -90.0718 | -73.3162 | -86.87 | -47.9792 | -88.8 | -42.2998 | -82.501 | -82.1797 | -9.004 | -8.237 | -77.3059 | -9.743 | -2.0873 | -7.4077 | -86.56 | -27.1 | -1.3036 | -0.94859 | -20.3753 | -90.0076 | -89.9186 | -78.3072 | -90.0441 | -89.966 | -89.771 | -89.958 | -89.9831 | -2.0863 | -89.796
18620.8714 | -90.0735 | -73.6758 | -86.94 | -48.6346 | -88.83 | -42.9572 | -82.6701 | -82.3557 | -9.21 | -8.426 | -77.5859 | -9.9654 | -2.1358 | -7.5782 | -86.64 | -27.63 | -1.334 | -0.97069 | -20.8097 | -90.0089 | -89.9211 | -78.5665 | -90.0453 | -89.9675 | -89.7773 | -89.9599 | -89.9846 | -2.1348 | -89.8014
19054.6072 | -90.0753 | -74.0286 | -87.01 | -49.2881 | -88.85 | -43.6157 | -82.8355 | -82.5278 | -9.42 | -8.619 | -77.8602 | -10.1927 | -2.1855 | -7.7526 | -86.71 | -28.18 | -1.365 | -0.99329 | -21.2516 | -90.0103 | -89.9235 | -78.8204 | -90.0466 | -89.969 | -89.7835 | -89.9618 | -89.986 | -2.1845 | -89.8067
19498.446 | -90.077 | -74.3745 | -87.08 | -49.9394 | -88.88 | -44.275 | -82.9972 | -82.6961 | -9.636 | -8.816 | -78.1287 | -10.425 | -2.2364 | -7.9309 | -86.79 | -28.73 | -1.3968 | -1.0164 | -21.7011 | -90.0116 | -89.9259 | -79.0689 | -90.0479 | -89.9705 | -89.7895 | -89.9637 | -89.9874 | -2.2353 | -89.8119
19952.6231 | -90.0788 | -74.7137 | -87.15 | -50.5881 | -88.91 | -44.9346 | -83.1554 | -82.8608 | -9.856 | -9.018 | -78.3917 | -10.6623 | -2.2884 | -8.1133 | -86.86 | -29.29 | -1.4294 | -1.0401 | -22.1581 | -90.013 | -89.9282 | -79.3123 | -90.0492 | -89.972 | -89.7954 | -89.9656 | -89.9888 | -2.2873 | -89.817
20417.3794 | -90.0807 | -75.0463 | -87.21 | -51.2339 | -88.93 | -45.5942 | -83.3101 | -83.0218 | -10.08 | -9.225 | -78.6492 | -10.9048 | -2.3417 | -8.2996 | -86.93 | -29.86 | -1.4626 | -1.0643 | -22.6228 | -90.0143 | -89.9305 | -79.5504 | -90.0505 | -89.9735 | -89.8012 | -89.9674 | -89.9903 | -2.3406 | -89.822
20892.9613 | -90.0826 | -75.3722 | -87.28 | -51.8765 | -88.95 | -46.2536 | -83.4614 | -83.1792 | -10.31 | -9.435 | -78.9012 | -11.1525 | -2.3961 | -8.4902 | -87 | -30.43 | -1.4967 | -1.0891 | -23.095 | -90.0157 | -89.9328 | -79.7835 | -90.0519 | -89.9749 | -89.8069 | -89.9692 | -89.9917 | -2.395 | -89.8269
21379.6209 | -90.0845 | -75.6918 | -87.34 | -52.5156 | -88.98 | -46.9123 | -83.6093 | -83.3332 | -10.55 | -9.651 | -79.148 | -11.4056 | -2.4519 | -8.685 | -87.07 | -31.01 | -1.5315 | -1.1145 | -23.5749 | -90.0171 | -89.935 | -80.0116 | -90.0534 | -89.9764 | -89.8125 | -89.971 | -89.9931 | -2.4507 | -89.8317
21877.6162 | -90.0865 | -76.0049 | -87.4 | -53.151 | -89 | -47.5699 | -83.754 | -83.4837 | -10.79 | -9.871 | -79.3895 | -11.664 | -2.5089 | -8.8841 | -87.14 | -31.6 | -1.5672 | -1.1404 | -24.0623 | -90.0185 | -89.9372 | -80.2349 | -90.0549 | -89.9778 | -89.8181 | -89.9728 | -89.9945 | -2.5078 | -89.8364
22387.2114 | -90.0885 | -76.3117 | -87.46 | -53.7822 | -89.03 | -48.2263 | -83.8954 | -83.6309 | -11.03 | -10.1 | -79.6259 | -11.928 | -2.5673 | -9.0876 | -87.2 | -32.19 | -1.6037 | -1.167 | -24.5572 | -90.0198 | -89.9393 | -80.4533 | -90.0564 | -89.9792 | -89.8235 | -89.9746 | -89.9959 | -2.5661 | -89.841
22908.6765 | -90.0906 | -76.6124 | -87.52 | -54.4091 | -89.05 | -48.8809 | -84.0337 | -83.7749 | -11.28 | -10.33 | -79.8572 | -12.1977 | -2.627 | -9.2956 | -87.27 | -32.79 | -1.641 | -1.1941 | -25.0597 | -90.0213 | -89.9415 | -80.6671 | -90.0579 | -89.9806 | -89.8288 | -89.9764 | -89.9973 | -2.6258 | -89.8456
23442.2882 | -90.0927 | -76.9069 | -87.57 | -55.0313 | -89.07 | -49.5335 | -84.1689 | -83.9157 | -11.54 | -10.56 | -80.0837 | -12.473 | -2.6881 | -9.5082 | -87.33 | -33.39 | -1.6792 | -1.222 | -25.5696 | -90.0227 | -89.9436 | -80.8763 | -90.0595 | -89.982 | -89.834 | -89.9781 | -89.9987 | -2.6869 | -89.85
23988.3292 | -90.0948 | -77.1954 | -87.63 | -55.6487 | -89.09 | -50.1837 | -84.3011 | -84.0533 | -11.8 | -10.8 | -80.3052 | -12.7541 | -2.7506 | -9.7255 | -87.39 | -34 | -1.7183 | -1.2504 | -26.087 | -90.0241 | -89.9456 | -81.0809 | -90.0612 | -89.9834 | -89.8392 | -89.9799 | -90.0001 | -2.7493 | -89.8544
24547.0892 | -90.0971 | -77.478 | -87.68 | -56.2609 | -89.11 | -50.8313 | -84.4304 | -84.1879 | -12.06 | -11.05 | -80.5221 | -13.0412 | -2.8146 | -9.9476 | -87.45 | -34.61 | -1.7583 | -1.2795 | -26.6117 | -90.0255 | -89.9477 | -81.2811 | -90.0629 | -89.9847 | -89.8442 | -89.9816 | -90.0015 | -2.8133 | -89.8587
25118.8643 | -90.0993 | -77.7548 | -87.74 | -56.8678 | -89.13 | -51.4759 | -84.5568 | -84.3194 | -12.34 | -11.3 | -80.7342 | -13.3342 | -2.8801 | -10.1745 | -87.51 | -35.23 | -1.7992 | -1.3093 | -27.1437 | -90.027 | -89.9497 | -81.477 | -90.0647 | -89.9861 | -89.8492 | -89.9833 | -90.0029 | -2.8787 | -89.863
25703.9578 | -90.1016 | -78.0258 | -87.79 | -57.4691 | -89.15 | -52.1171 | -84.6804 | -84.4481 | -12.62 | -11.55 | -80.9418 | -13.6333 | -2.947 | -10.4064 | -87.56 | -35.86 | -1.8411 | -1.3398 | -27.683 | -90.0285 | -89.9516 | -81.6686 | -90.0665 | -89.9875 | -89.8541 | -89.985 | -90.0043 | -2.9456 | -89.8671
26302.6799 | -90.104 | -78.2913 | -87.84 | -58.0645 | -89.17 | -52.7547 | -84.8012 | -84.5738 | -12.9 | -11.81 | -81.1449 | -13.9387 | -3.0156 | -10.6433 | -87.62 | -36.48 | -1.884 | -1.371 | -28.2293 | -90.03 | -89.9536 | -81.8561 | -90.0683 | -89.9888 | -89.8589 | -89.9867 | -90.0057 | -3.0141 | -89.8712
26915.348 | -90.1064 | -78.5511 | -87.89 | -58.654 | -89.19 | -53.3884 | -84.9194 | -84.6968 | -13.19 | -12.08 | -81.3436 | -14.2503 | -3.0857 | -10.8854 | -87.67 | -37.12 | -1.9278 | -1.4029 | -28.7826 | -90.0315 | -89.9555 | -82.0394 | -90.0702 | -89.9902 | -89.8636 | -89.9884 | -90.0071 | -3.0842 | -89.8753
27542.287 | -90.1089 | -78.8056 | -87.94 | -59.2373 | -89.21 | -54.018 | -85.0349 | -84.817 | -13.49 | -12.35 | -81.538 | -14.5682 | -3.1574 | -11.1327 | -87.73 | -37.75 | -1.9727 | -1.4356 | -29.3428 | -90.033 | -89.9574 | -82.2188 | -90.0722 | -89.9915 | -89.8683 | -89.9901 | -90.0085 | -3.1559 | -89.8792
28183.8293 | -90.1115 | -79.0547 | -87.98 | -59.8143 | -89.23 | -54.643 | -85.1478 | -84.9345 | -13.79 | -12.63 | -81.7281 | -14.8926 | -3.2308 | -11.3853 | -87.78 | -38.39 | -2.0186 | -1.469 | -29.9097 | -90.0345 | -89.9593 | -82.3942 | -90.0743 | -89.9928 | -89.8729 | -89.9918 | -90.0099 | -3.2293 | -89.8831
28840.315 | -90.1141 | -79.2985 | -88.03 | -60.3847 | -89.25 | -55.2633 | -85.2582 | -85.0494 | -14.1 | -12.92 | -81.9141 | -15.2236 | -3.3059 | -11.6433 | -87.83 | -39.04 | -2.0656 | -1.5032 | -30.4832 | -90.0361 | -89.9612 | -82.5658 | -90.0763 | -89.9942 | -89.8774 | -89.9935 | -90.0113 | -3.3043 | -89.8869
29512.0923 | -90.1167 | -79.5372 | -88.08 | -60.9484 | -89.26 | -55.8787 | -85.3661 | -85.1617 | -14.41 | -13.21 | -82.0961 | -15.5612 | -3.3827 | -11.9069 | -87.88 | -39.69 | -2.1136 | -1.5382 | -31.0632 | -90.0376 | -89.963 | -82.7336 | -90.0785 | -89.9955 | -89.8819 | -89.9952 | -90.0127 | -3.3811 | -89.8907
30199.5172 | -90.1195 | -79.7708 | -88.12 | -61.5054 | -89.28 | -56.4888 | -85.4716 | -85.2715 | -14.73 | -13.5 | -82.274 | -15.9056 | -3.4613 | -12.1761 | -87.93 | -40.33 | -2.1628 | -1.574 | -31.6495 | -90.0392 | -89.9648 | -82.8977 | -90.0807 | -89.9968 | -89.8863 | -89.9968 | -90.0142 | -3.4597 | -89.8944
30902.9543 | -90.1223 | -79.9994 | -88.16 | -62.0554 | -89.3 | -57.0935 | -85.5747 | -85.3788 | -15.06 | -13.8 | -82.4481 | -16.2567 | -3.5417 | -12.4509 | -87.97 | -40.99 | -2.2132 | -1.6107 | -32.2418 | -90.0408 | -89.9666 | -83.0582 | -90.083 | -89.9981 | -89.8906 | -89.9985 | -90.0156 | -3.5401 | -89.8981
31622.7766 | -90.1251 | -80.2232 | -88.21 | -62.5984 | -89.31 | -57.6925 | -85.6756 | -85.4838 | -15.4 | -14.11 | -82.6183 | -16.6147 | -3.624 | -12.7316 | -88.02 | -41.64 | -2.2647 | -1.6482 | -32.8401 | -90.0425 | -89.9684 | -83.2152 | -90.0854 | -89.9995 | -89.8949 | -90.0002 | -90.017 | -3.6223 | -89.9017
32359.3657 | -90.128 | -80.4422 | -88.25 | -63.1342 | -89.33 | -58.2856 | -85.7742 | -85.5863 | -15.74 | -14.43 | -82.7848 | -16.9797 | -3.7082 | -13.0182 | -88.07 | -42.3 | -2.3174 | -1.6865 | -33.4441 | -90.0441 | -89.9702 | -83.3687 | -90.0878 | -90.0008 | -89.8991 | -90.0019 | -90.0185 | -3.7064 | -89.9052
33113.1121 | -90.131 | -80.6564 | -88.29 | -63.6628 | -89.34 | -58.8726 | -85.8705 | -85.6866 | -16.08 | -14.75 | -82.9476 | -17.3517 | -3.7943 | -13.3108 | -88.11 | -42.95 | -2.3713 | -1.7258 | -34.0535 | -90.0458 | -89.9719 | -83.5189 | -90.0903 | -90.0021 | -89.9033 | -90.0035 | -90.02 | -3.7925 | -89.9087
33884.4156 | -90.1341 | -80.8661 | -88.33 | -64.1841 | -89.36 | -59.4534 | -85.9647 | -85.7846 | -16.44 | -15.08 | -83.1069 | -17.7309 | -3.8824 | -13.6094 | -88.15 | -43.61 | -2.4264 | -1.766 | -34.6682 | -90.0475 | -89.9737 | -83.6657 | -90.0929 | -90.0034 | -89.9074 | -90.0052 | -90.0215 | -3.8806 | -89.9122
34673.685 | -90.1372 | -81.0712 | -88.37 | -64.698 | -89.37 | -60.0277 | -86.0568 | -85.8804 | -16.8 | -15.41 | -83.2626 | -18.1172 | -3.9726 | -13.9142 | -88.2 | -44.27 | -2.4829 | -1.8071 | -35.288 | -90.0492 | -89.9754 | -83.8092 | -90.0956 | -90.0048 | -89.9115 | -90.0069 | -90.0229 | -3.9707 | -89.9156
35481.3389 | -90.1404 | -81.2719 | -88.4 | -65.2044 | -89.39 | -60.5955 | -86.1469 | -85.9741 | -17.17 | -15.75 | -83.4149 | -18.5108 | -4.0648 | -14.2253 | -88.24 | -44.93 | -2.5406 | -1.8491 | -35.9125 | -90.051 | -89.9771 | -83.9496 | -90.0984 | -90.0061 | -89.9155 | -90.0086 | -90.0244 | -4.0629 | -89.919
36307.8055 | -90.1437 | -81.4683 | -88.44 | -65.7034 | -89.4 | -61.1566 | -86.2349 | -86.0657 | -17.54 | -16.1 | -83.5638 | -18.9116 | -4.1592 | -14.5428 | -88.28 | -45.59 | -2.5997 | -1.8922 | -36.5415 | -90.0528 | -89.9788 | -84.0869 | -90.1012 | -90.0074 | -89.9195 | -90.0103 | -90.026 | -4.1572 | -89.9223
37153.5229 | -90.147 | -81.6604 | -88.48 | -66.1948 | -89.42 | -61.7108 | -86.321 | -86.1551 | -17.93 | -16.45 | -83.7094 | -19.3198 | -4.2557 | -14.8667 | -88.32 | -46.25 | -2.6602 | -1.9362 | -37.1747 | -90.0546 | -89.9805 | -84.2211 | -90.1042 | -90.0088 | -89.9235 | -90.012 | -90.0275 | -4.2537 | -89.9256
38018.9396 | -90.1505 | -81.8484 | -88.51 | -66.6787 | -89.43 | -62.258 | -86.4051 | -86.2426 | -18.32 | -16.81 | -83.8518 | -19.7355 | -4.3544 | -15.1972 | -88.36 | -46.91 | -2.7221 | -1.9813 | -37.8119 | -90.0564 | -89.9822 | -84.3523 | -90.1072 | -90.0101 | -89.9273 | -90.0137 | -90.029 | -4.3524 | -89.9288
38904.5145 | -90.154 | -82.0322 | -88.55 | -67.155 | -89.44 | -62.7982 | -86.4873 | -86.3281 | -18.71 | -17.18 | -83.991 | -20.1585 | -4.4555 | -15.5342 | -88.39 | -47.57 | -2.7854 | -2.0274 | -38.4527 | -90.0583 | -89.9838 | -84.4806 | -90.1103 | -90.0115 | -89.9312 | -90.0154 | -90.0306 | -4.4534 | -89.932
39810.7171 | -90.1576 | -82.212 | -88.58 | -67.6237 | -89.46 | -63.3311 | -86.5677 | -86.4117 | -19.12 | -17.56 | -84.1272 | -20.5891 | -4.5588 | -15.8781 | -88.43 | -48.22 | -2.8502 | -2.0746 | -39.0969 | -90.0602 | -89.9855 | -84.6061 | -90.1135 | -90.0128 | -89.935 | -90.0171 | -90.0322 | -4.5567 | -89.9352
40738.0278 | -90.1613 | -82.3879 | -88.61 | -68.0849 | -89.47 | -63.8568 | -86.6463 | -86.4934 | -19.53 | -17.94 | -84.2603 | -21.0272 | -4.6645 | -16.2287 | -88.47 | -48.88 | -2.9164 | -2.1229 | -39.7441 | -90.0622 | -89.9871 | -84.7288 | -90.1169 | -90.0142 | -89.9388 | -90.0188 | -90.0338 | -4.6623 | -89.9383
41686.9383 | -90.165 | -82.56 | -88.65 | -68.5384 | -89.48 | -64.3751 | -86.7231 | -86.5733 | -19.95 | -18.33 | -84.3904 | -21.4729 | -4.7727 | -16.5861 | -88.5 | -49.53 | -2.9843 | -2.1723 | -40.3941 | -90.0641 | -89.9888 | -84.8487 | -90.1203 | -90.0155 | -89.9426 | -90.0205 | -90.0354 | -4.7705 | -89.9414
42657.9519 | -90.1689 | -82.7283 | -88.68 | -68.9844 | -89.49 | -64.886 | -86.7982 | -86.6514 | -20.38 | -18.73 | -84.5177 | -21.9261 | -4.8833 | -16.9506 | -88.54 | -50.18 | -3.0536 | -2.2228 | -41.0465 | -90.0661 | -89.9904 | -84.966 | -90.1239 | -90.0169 | -89.9463 | -90.0223 | -90.037 | -4.881 | -89.9445
43651.5832 | -90.1728 | -82.8929 | -88.71 | -69.4228 | -89.51 | -65.3895 | -86.8716 | -86.7277 | -20.81 | -19.13 | -84.6421 | -22.3869 | -4.9965 | -17.322 | -88.57 | -50.83 | -3.1246 | -2.2745 | -41.7009 | -90.0682 | -89.9921 | -85.0806 | -90.1276 | -90.0183 | -89.95 | -90.024 | -90.0387 | -4.9942 | -89.9475
44668.3592 | -90.1768 | -83.0539 | -88.74 | -69.8537 | -89.52 | -65.8855 | -86.9434 | -86.8022 | -21.25 | -19.54 | -84.7637 | -22.8554 | -5.1123 | -17.7006 | -88.6 | -51.47 | -3.1973 | -2.3275 | -42.3571 | -90.0702 | -89.9937 | -85.1927 | -90.1313 | -90.0197 | -89.9537 | -90.0258 | -90.0403 | -5.1099 | -89.9505
45708.819 | -90.181 | -83.2113 | -88.77 | -70.2772 | -89.53 | -66.3739 | -87.0136 | -86.8751 | -21.7 | -19.96 | -84.8826 | -23.3314 | -5.2307 | -18.0864 | -88.63 | -52.12 | -3.2716 | -2.3816 | -43.0147 | -90.0723 | -89.9953 | -85.3023 | -90.1353 | -90.0211 | -89.9573 | -90.0276 | -90.042 | -5.2283 | -89.9535
46773.5141 | -90.1852 | -83.3653 | -88.8 | -70.6932 | -89.54 | -66.8547 | -87.0822 | -86.9464 | -22.16 | -20.39 | -84.9989 | -23.815 | -5.3519 | -18.4793 | -88.66 | -52.75 | -3.3476 | -2.437 | -43.6733 | -90.0745 | -89.9969 | -85.4094 | -90.1393 | -90.0225 | -89.961 | -90.0294 | -90.0437 | -5.3493 | -89.9565
47863.0092 | -90.1895 | -83.5159 | -88.82 | -71.1018 | -89.55 | -67.328 | -87.1492 | -87.0161 | -22.63 | -20.82 | -85.1125 | -24.3061 | -5.4758 | -18.8796 | -88.7 | -53.39 | -3.4254 | -2.4937 | -44.3327 | -90.0767 | -89.9986 | -85.5142 | -90.1435 | -90.0239 | -89.9646 | -90.0312 | -90.0455 | -5.4732 | -89.9594
48977.8819 | -90.1939 | -83.6631 | -88.85 | -71.503 | -89.56 | -67.7936 | -87.2148 | -87.0841 | -23.1 | -21.26 | -85.2237 | -24.8048 | -5.6025 | -19.2873 | -88.73 | -54.02 | -3.505 | -2.5517 | -44.9924 | -90.0789 | -90.0002 | -85.6166 | -90.1478 | -90.0254 | -89.9681 | -90.033 | -90.0472 | -5.5999 | -89.9623
50118.7234 | -90.1984 | -83.8071 | -88.88 | -71.897 | -89.57 | -68.2517 | -87.2789 | -87.1507 | -23.58 | -21.71 | -85.3323 | -25.311 | -5.7322 | -19.7023 | -88.75 | -54.64 | -3.5864 | -2.6111 | -45.6521 | -90.0812 | -90.0018 | -85.7167 | -90.1523 | -90.0268 | -89.9717 | -90.0349 | -90.049 | -5.7295 | -89.9652
51286.1384 | -90.2031 | -83.948 | -88.9 | -72.2837 | -89.58 | -68.7022 | -87.3415 | -87.2157 | -24.07 | -22.17 | -85.4385 | -25.8247 | -5.8648 | -20.1248 | -88.78 | -55.26 | -3.6697 | -2.6718 | -46.3114 | -90.0835 | -90.0034 | -85.8146 | -90.1569 | -90.0283 | -89.9753 | -90.0367 | -90.0509 | -5.862 | -89.9681
52480.746 | -90.2078 | -84.0857 | -88.93 | -72.6632 | -89.59 | -69.1452 | -87.4028 | -87.2793 | -24.56 | -22.63 | -85.5424 | -26.3457 | -6.0004 | -20.5548 | -88.81 | -55.88 | -3.755 | -2.734 | -46.9701 | -90.0859 | -90.005 | -85.9103 | -90.1617 | -90.0298 | -89.9788 | -90.0386 | -90.0527 | -5.9976 | -89.971
53703.1796 | -90.2126 | -84.2204 | -88.96 | -73.0357 | -89.6 | -69.5806 | -87.4626 | -87.3414 | -25.06 | -23.11 | -85.6439 | -26.8741 | -6.1391 | -20.9923 | -88.84 | -56.49 | -3.8422 | -2.7975 | -47.6278 | -90.0883 | -90.0067 | -86.0039 | -90.1667 | -90.0313 | -89.9823 | -90.0405 | -90.0546 | -6.1362 | -89.9738
54954.0874 | -90.2176 | -84.3521 | -88.98 | -73.4011 | -89.61 | -70.0084 | -87.5212 | -87.4022 | -25.57 | -23.58 | -85.7431 | -27.4097 | -6.281 | -21.4374 | -88.87 | -57.09 | -3.9314 | -2.8626 | -48.284 | -90.0907 | -90.0083 | -86.0954 | -90.1718 | -90.0328 | -89.9859 | -90.0425 | -90.0565 | -6.278 | -89.9766
56234.1325 | -90.2227 | -84.4808 | -89 | -73.7595 | -89.62 | -70.4289 | -87.5784 | -87.4616 | -26.09 | -24.07 | -85.8401 | -27.9525 | -6.4261 | -21.89 | -88.89 | -57.69 | -4.0227 | -2.9292 | -48.9386 | -90.0932 | -90.0099 | -86.1848 | -90.1771 | -90.0343 | -89.9894 | -90.0444 | -90.0584 | -6.4231 | -89.9795
57543.9937 | -90.2279 | -84.6068 | -89.03 | -74.1111 | -89.63 | -70.8418 | -87.6344 | -87.5196 | -26.62 | -24.57 | -85.9349 | -28.5023 | -6.5745 | -22.3503 | -88.92 | -58.29 | -4.1161 | -2.9973 | -49.5911 | -90.0958 | -90.0116 | -86.2722 | -90.1825 | -90.0359 | -89.9929 | -90.0464 | -90.0604 | -6.5714 | -89.9823
58884.3655 | -90.2332 | -84.7299 | -89.05 | -74.4559 | -89.64 | -71.2474 | -87.6891 | -87.5763 | -27.15 | -25.07 | -86.0276 | -29.0591 | -6.7263 | -22.8181 | -88.94 | -58.87 | -4.2116 | -3.0669 | -50.2412 | -90.0984 | -90.0132 | -86.3577 | -90.1882 | -90.0374 | -89.9964 | -90.0484 | -90.0624 | -6.7231 | -89.9851
60255.9586 | -90.2386 | -84.8503 | -89.07 | -74.794 | -89.65 | -71.6457 | -87.7426 | -87.6318 | -27.69 | -25.58 | -86.1183 | -29.6227 | -6.8814 | -23.2935 | -88.97 | -59.45 | -4.3093 | -3.1382 | -50.8886 | -90.101 | -90.0149 | -86.4413 | -90.1941 | -90.039 | -89.9999 | -90.0504 | -90.0644 | -6.8782 | -89.9879
61659.5002 | -90.2442 | -84.968 | -89.1 | -75.1255 | -89.66 | -72.0367 | -87.7949 | -87.686 | -28.23 | -26.09 | -86.2069 | -30.1929 | -7.0402 | -23.7766 | -88.99 | -60.03 | -4.4093 | -3.2112 | -51.533 | -90.1037 | -90.0165 | -86.523 | -90.2001 | -90.0406 | -90.0034 | -90.0525 | -90.0665 | -7.0368 | -89.9907
63095.7344 | -90.2499 | -85.0832 | -89.12 | -75.4504 | -89.66 | -72.4204 | -87.846 | -87.7389 | -28.79 | -26.62 | -86.2935 | -30.7697 | -7.2024 | -24.2671 | -89.01 | -60.6 | -4.5116 | -3.2858 | -52.174 | -90.1065 | -90.0182 | -86.6029 | -90.2064 | -90.0423 | -90.0069 | -90.0545 | -90.0686 | -7.199 | -89.9934
64565.4229 | -90.2557 | -85.1957 | -89.14 | -75.7689 | -89.67 | -72.7971 | -87.896 | -87.7907 | -29.35 | -27.15 | -86.3781 | -31.3529 | -7.3684 | -24.7653 | -89.04 | -61.16 | -4.6162 | -3.3622 | -52.8114 | -90.1093 | -90.0199 | -86.681 | -90.2129 | -90.0439 | -90.0104 | -90.0566 | -90.0707 | -7.3649 | -89.9962
66069.3448 | -90.2616 | -85.3058 | -89.16 | -76.081 | -89.68 | -73.1666 | -87.9449 | -87.8413 | -29.91 | -27.69 | -86.4609 | -31.9422 | -7.5381 | -25.2709 | -89.06 | -61.71 | -4.7233 | -3.4403 | -53.4448 | -90.1122 | -90.0216 | -86.7573 | -90.2196 | -90.0456 | -90.0139 | -90.0588 | -90.0729 | -7.5345 | -89.999
67608.2975 | -90.2677 | -85.4134 | -89.18 | -76.3868 | -89.69 | -73.5292 | -87.9927 | -87.8908 | -30.49 | -28.23 | -86.5418 | -32.5376 | -7.7116 | -25.784 | -89.08 | -62.26 | -4.8328 | -3.5203 | -54.0741 | -90.1151 | -90.0233 | -86.832 | -90.2266 | -90.0473 | -90.0174 | -90.0609 | -90.0751 | -7.7079 | -90.0018
69183.0971 | -90.274 | -85.5186 | -89.2 | -76.6865 | -89.7 | -73.8848 | -88.0395 | -87.9392 | -31.07 | -28.79 | -86.6209 | -33.1388 | -7.889 | -26.3044 | -89.1 | -62.8 | -4.9448 | -3.602 | -54.6988 | -90.1181 | -90.025 | -86.9049 | -90.2338 | -90.049 | -90.0209 | -90.0631 | -90.0774 | -7.8853 | -90.0046
70794.5784 | -90.2804 | -85.6215 | -89.22 | -76.9801 | -89.7 | -74.2335 | -88.0852 | -87.9865 | -31.65 | -29.35 | -86.6982 | -33.7456 | -8.0704 | -26.8323 | -89.12 | -63.33 | -5.0594 | -3.6857 | -55.3189 | -90.1212 | -90.0267 | -86.9763 | -90.2413 | -90.0508 | -90.0245 | -90.0654 | -90.0797 | -8.0665 | -90.0073
72443.596 | -90.2869 | -85.7221 | -89.24 | -77.2677 | -89.71 | -74.5755 | -88.1299 | -88.0327 | -32.25 | -29.91 | -86.7738 | -34.3577 | -8.2558 | -27.3673 | -89.14 | -63.86 | -5.1766 | -3.7713 | -55.9339 | -90.1243 | -90.0284 | -87.046 | -90.2491 | -90.0526 | -90.028 | -90.0676 | -90.082 | -8.2519 | -90.0101
74131.0241 | -90.2936 | -85.8205 | -89.26 | -77.5494 | -89.72 | -74.9108 | -88.1736 | -88.0778 | -32.85 | -30.48 | -86.8477 | -34.975 | -8.4454 | -27.9096 | -89.16 | -64.38 | -5.2965 | -3.8589 | -56.5436 | -90.1275 | -90.0302 | -87.1142 | -90.2571 | -90.0544 | -90.0316 | -90.07 | -90.0844 | -8.4414 | -90.0129
75857.7575 | -90.3004 | -85.9167 | -89.27 | -77.8253 | -89.72 | -75.2396 | -88.2163 | -88.122 | -33.45 | -31.06 | -86.9199 | -35.5972 | -8.6392 | -28.4588 | -89.18 | -64.89 | -5.4192 | -3.9485 | -57.1479 | -90.1308 | -90.032 | -87.1809 | -90.2654 | -90.0562 | -90.0352 | -90.0723 | -90.0868 | -8.6351 | -90.0157
77624.7117 | -90.3074 | -86.0108 | -89.29 | -78.0955 | -89.73 | -75.5618 | -88.2581 | -88.1651 | -34.06 | -31.65 | -86.9905 | -36.224 | -8.8373 | -29.0151 | -89.2 | -65.39 | -5.5446 | -4.0402 | -57.7465 | -90.1341 | -90.0338 | -87.2461 | -90.274 | -90.0581 | -90.0388 | -90.0747 | -90.0893 | -8.8331 | -90.0185
79432.8235 | -90.3146 | -86.1027 | -89.31 | -78.3602 | -89.74 | -75.8775 | -88.299 | -88.2073 | -34.67 | -32.24 | -87.0595 | -36.8552 | -9.0398 | -29.5782 | -89.22 | -65.89 | -5.6729 | -4.134 | -58.3392 | -90.1375 | -90.0356 | -87.3099 | -90.283 | -90.06 | -90.0424 | -90.0771 | -90.0919 | -9.0355 | -90.0214
81283.0516 | -90.3219 | -86.1926 | -89.33 | -78.6193 | -89.75 | -76.187 | -88.3389 | -88.2486 | -35.29 | -32.84 | -87.127 | -37.4905 | -9.2467 | -30.1479 | -89.24 | -66.38 | -5.8042 | -4.2299 | -58.9259 | -90.141 | -90.0374 | -87.3722 | -90.2922 | -90.0619 | -90.0461 | -90.0796 | -90.0944 | -9.2424 | -90.0242
83176.3771 | -90.3294 | -86.2806 | -89.34 | -78.8729 | -89.75 | -76.4902 | -88.378 | -88.2889 | -35.92 | -33.44 | -87.193 | -38.1297 | -9.4583 | -30.7242 | -89.26 | -66.86 | -5.9384 | -4.3281 | -59.5062 | -90.1445 | -90.0392 | -87.4331 | -90.3018 | -90.0639 | -90.0497 | -90.0821 | -90.0971 | -9.4538 | -90.027
85113.8038 | -90.3371 | -86.3666 | -89.36 | -79.1213 | -89.76 | -76.7873 | -88.4163 | -88.3283 | -36.55 | -34.05 | -87.2575 | -38.7723 | -9.6745 | -31.3069 | -89.27 | -67.33 | -6.0757 | -4.4285 | -60.0802 | -90.1482 | -90.0411 | -87.4927 | -90.3118 | -90.0658 | -90.0534 | -90.0846 | -90.0998 | -9.6699 | -90.0299
87096.359 | -90.345 | -86.4506 | -89.38 | -79.3644 | -89.76 | -77.0783 | -88.4537 | -88.3668 | -37.18 | -34.66 | -87.3205 | -39.4181 | -9.8955 | -31.8958 | -89.29 | -67.8 | -6.2162 | -4.5312 | -60.6475 | -90.1519 | -90.043 | -87.551 | -90.3221 | -90.0679 | -90.0572 | -90.0872 | -90.1025 | -9.8908 | -90.0328
89125.0938 | -90.353 | -86.5329 | -89.39 | -79.6025 | -89.77 | -77.3634 | -88.4903 | -88.4045 | -37.82 | -35.28 | -87.3821 | -40.0668 | -10.1213 | -32.4908 | -89.31 | -68.25 | -6.3598 | -4.6363 | -61.2081 | -90.1557 | -90.0449 | -87.608 | -90.3328 | -90.0699 | -90.0609 | -90.0898 | -90.1053 | -10.1165 | -90.0357
91201.0839 | -90.3612 | -86.6133 | -89.41 | -79.8354 | -89.78 | -77.6426 | -88.526 | -88.4413 | -38.46 | -35.91 | -87.4424 | -40.7181 | -10.352 | -33.0915 | -89.32 | -68.7 | -6.5067 | -4.7438 | -61.7619 | -90.1595 | -90.0468 | -87.6637 | -90.3439 | -90.072 | -90.0647 | -90.0925 | -90.1082 | -10.3471 | -90.0386
93325.4301 | -90.3697 | -86.6919 | -89.42 | -80.0635 | -89.78 | -77.916 | -88.561 | -88.4773 | -39.1 | -36.54 | -87.5013 | -41.3717 | -10.5878 | -33.6979 | -89.34 | -69.15 | -6.6569 | -4.8538 | -62.3086 | -90.1635 | -90.0488 | -87.7182 | -90.3555 | -90.0742 | -90.0685 | -90.0953 | -90.1111 | -10.5827 | -90.0415
95499.2586 | -90.3783 | -86.7688 | -89.44 | -80.2866 | -89.79 | -78.1838 | -88.5953 | -88.5125 | -39.75 | -37.17 | -87.5589 | -42.0272 | -10.8286 | -34.3097 | -89.36 | -69.58 | -6.8105 | -4.9663 | -62.8483 | -90.1675 | -90.0508 | -87.7715 | -90.3674 | -90.0764 | -90.0724 | -90.098 | -90.114 | -10.8235 | -90.0445
97723.7221 | -90.3871 | -86.8439 | -89.45 | -80.5051 | -89.79 | -78.446 | -88.6288 | -88.5469 | -40.4 | -37.8 | -87.6152 | -42.6842 | -11.0747 | -34.9266 | -89.37 | -70.01 | -6.9676 | -5.0814 | -63.3807 | -90.1717 | -90.0528 | -87.8236 | -90.3799 | -90.0786 | -90.0763 | -90.1009 | -90.1171 | -11.0695 | -90.0474
100000 | -90.3961 | -86.9175 | -89.46 | -80.7188 | -89.8 | -78.7027 | -88.6615 | -88.5805 | -41.05 | -38.45 | -87.6702 | -43.3425 | -11.3261 | -35.5485 | -89.39 | -70.43 | -7.1283 | -5.1991 | -63.9059 | -90.1759 | -90.0548 | -87.8745 | -90.3927 | -90.0809 | -90.0802 | -90.1038 | -90.1202 | -11.3207 | -90.0505
102329.2992 | -90.4054 | -86.9894 | -89.48 | -80.928 | -89.8 | -78.954 | -88.6936 | -88.6134 | -41.71 | -39.09 | -87.724 | -44.0016 | -11.5829 | -36.175 | -89.4 | -70.85 | -7.2925 | -5.3195 | -64.4238 | -90.1802 | -90.0569 | -87.9243 | -90.4061 | -90.0832 | -90.0842 | -90.1067 | -90.1233 | -11.5774 | -90.0535
104712.8548 | -90.4148 | -87.0597 | -89.49 | -81.1326 | -89.81 | -79.2 | -88.725 | -88.6455 | -42.37 | -39.74 | -87.7766 | -44.6613 | -11.8452 | -36.8059 | -89.41 | -71.25 | -7.4605 | -5.4427 | -64.9342 | -90.1846 | -90.059 | -87.9731 | -90.42 | -90.0855 | -90.0882 | -90.1097 | -90.1266 | -11.8396 | -90.0566
107151.9305 | -90.4245 | -87.1284 | -89.5 | -81.3329 | -89.82 | -79.4409 | -88.7557 | -88.677 | -43.02 | -40.38 | -87.828 | -45.3212 | -12.1131 | -37.441 | -89.43 | -71.65 | -7.6323 | -5.5687 | -65.4372 | -90.1891 | -90.0611 | -88.0207 | -90.4344 | -90.0879 | -90.0923 | -90.1128 | -90.1299 | -12.1073 | -90.0596
109647.8196 | -90.4344 | -87.1957 | -89.52 | -81.5289 | -89.82 | -79.6766 | -88.7857 | -88.7077 | -43.68 | -41.04 | -87.8783 | -45.9809 | -12.3867 | -38.0798 | -89.44 | -72.04 | -7.8079 | -5.6976 | -65.9327 | -90.1937 | -90.0633 | -88.0674 | -90.4494 | -90.0903 | -90.0964 | -90.1159 | -90.1333 | -12.3808 | -90.0628
112201.8454 | -90.4445 | -87.2615 | -89.53 | -81.7206 | -89.83 | -79.9073 | -88.8151 | -88.7377 | -44.34 | -41.69 | -87.9275 | -46.6402 | -12.666 | -38.7223 | -89.45 | -72.42 | -7.9874 | -5.8294 | -66.4206 | -90.1985 | -90.0655 | -88.113 | -90.465 | -90.0928 | -90.1006 | -90.1191 | -90.1367 | -12.66 | -90.0659
114815.3621 | -90.4548 | -87.3258 | -89.54 | -81.9082 | -89.83 | -80.1331 | -88.8439 | -88.7671 | -45 | -42.35 | -87.9755 | -47.2985 | -12.9513 | -39.3679 | -89.47 | -72.8 | -8.171 | -5.9642 | -66.901 | -90.2033 | -90.0677 | -88.1575 | -90.4811 | -90.0954 | -90.1048 | -90.1223 | -90.1402 | -12.9451 | -90.0691
117489.7555 | -90.4654 | -87.3887 | -89.56 | -82.0917 | -89.83 | -80.3541 | -88.872 | -88.7958 | -45.66 | -43 | -88.0225 | -47.9557 | -13.2425 | -40.0165 | -89.48 | -73.17 | -8.3587 | -6.1021 | -67.3737 | -90.2082 | -90.07 | -88.2012 | -90.4979 | -90.098 | -90.1091 | -90.1256 | -90.1438 | -13.2361 | -90.0724
120226.4435 | -90.4763 | -87.4503 | -89.57 | -82.2712 | -89.84 | -80.5703 | -88.8996 | -88.8239 | -46.32 | -43.66 | -88.0685 | -48.6113 | -13.5397 | -40.6677 | -89.49 | -73.53 | -8.5505 | -6.2431 | -67.8389 | -90.2133 | -90.0723 | -88.2438 | -90.5153 | -90.1006 | -90.1134 | -90.129 | -90.1475 | -13.5333 | -90.0757
123026.8771 | -90.4874 | -87.5105 | -89.58 | -82.4469 | -89.84 | -80.7819 | -88.9266 | -88.8514 | -46.98 | -44.32 | -88.1134 | -49.2651 | -13.8432 | -41.3211 | -89.51 | -73.89 | -8.7466 | -6.3873 | -68.2965 | -90.2184 | -90.0747 | -88.2856 | -90.5335 | -90.1033 | -90.1178 | -90.1324 | -90.1513 | -13.8365 | -90.079
125892.5412 | -90.4988 | -87.5694 | -89.59 | -82.6187 | -89.85 | -80.989 | -88.953 | -88.8782 | -47.64 | -44.98 | -88.1573 | -49.9166 | -14.1529 | -41.9765 | -89.52 | -74.24 | -8.9471 | -6.5349 | -68.7466 | -90.2237 | -90.077 | -88.3264 | -90.5523 | -90.1061 | -90.1223 | -90.136 | -90.1551 | -14.1461 | -90.0823
128824.9552 | -90.5104 | -87.627 | -89.6 | -82.7868 | -89.85 | -81.1915 | -88.9788 | -88.9045 | -48.3 | -45.64 | -88.2003 | -50.5656 | -14.4689 | -42.6335 | -89.53 | -74.58 | -9.152 | -6.6857 | -69.189 | -90.2291 | -90.0795 | -88.3664 | -90.5719 | -90.1089 | -90.1268 | -90.1395 | -90.1591 | -14.4619 | -90.0857
131825.6739 | -90.5223 | -87.6834 | -89.61 | -82.9512 | -89.86 | -81.3897 | -89.0041 | -88.9302 | -48.95 | -46.3 | -88.2423 | -51.2117 | -14.7914 | -43.2918 | -89.54 | -74.92 | -9.3615 | -6.84 | -69.624 | -90.2346 | -90.0819 | -88.4055 | -90.5922 | -90.1117 | -90.1314 | -90.1432 | -90.1631 | -14.7842 | -90.0892
134896.2883 | -90.5344 | -87.7385 | -89.62 | -83.112 | -89.86 | -81.5836 | -89.0289 | -88.9553 | -49.6 | -46.96 | -88.2834 | -51.8547 | -15.1204 | -43.9509 | -89.55 | -75.25 | -9.5756 | -6.9978 | -70.0514 | -90.2403 | -90.0844 | -88.4437 | -90.6134 | -90.1146 | -90.1361 | -90.1469 | -90.1672 | -15.1131 | -90.0927
138038.4265 | -90.5469 | -87.7925 | -89.63 | -83.2693 | -89.87 | -81.7733 | -89.0532 | -88.9798 | -50.25 | -47.62 | -88.3236 | -52.4942 | -15.456 | -44.6107 | -89.56 | -75.57 | -9.7943 | -7.1591 | -70.4714 | -90.246 | -90.087 | -88.4811 | -90.6353 | -90.1176 | -90.1408 | -90.1508 | -90.1714 | -15.4485 | -90.0962
141253.7545 | -90.5597 | -87.8452 | -89.65 | -83.4232 | -89.87 | -81.9589 | -89.0769 | -89.0039 | -50.9 | -48.27 | -88.3628 | -53.1299 | -15.7983 | -45.2707 | -89.57 | -75.88 | -10.0179 | -7.3241 | -70.8839 | -90.2519 | -90.0896 | -88.5177 | -90.6582 | -90.1207 | -90.1456 | -90.1547 | -90.1757 | -15.7906 | -90.0999
144543.9771 | -90.5727 | -87.8969 | -89.66 | -83.5737 | -89.87 | -82.1404 | -89.1002 | -89.0273 | -51.55 | -48.93 | -88.4013 | -53.7615 | -16.1474 | -45.9305 | -89.58 | -76.19 | -10.2464 | -7.4927 | -71.2891 | -90.258 | -90.0922 | -88.5536 | -90.682 | -90.1238 | -90.1505 | -90.1586 | -90.1801 | -16.1396 | -90.1035
147910.8388 | -90.586 | -87.9474 | -89.67 | -83.721 | -89.88 | -82.318 | -89.123 | -89.0503 | -52.19 | -49.58 | -88.4388 | -54.3888 | -16.5033 | -46.5899 | -89.59 | -76.5 | -10.4798 | -7.6652 | -71.6869 | -90.2642 | -90.0949 | -88.5886 | -90.7067 | -90.127 | -90.1555 | -90.1627 | -90.1846 | -16.4953 | -90.1072
151356.1248 | -90.5997 | -87.9969 | -89.68 | -83.865 | -89.88 | -82.4917 | -89.1454 | -89.0728 | -52.83 | -50.23 | -88.4756 | -55.0114 | -16.8662 | -47.2484 | -89.6 | -76.79 | -10.7184 | -7.8416 | -72.0775 | -90.2705 | -90.0977 | -88.623 | -90.7324 | -90.1302 | -90.1606 | -90.1668 | -90.1892 | -16.8581 | -90.111
154881.6619 | -90.6137 | -88.0452 | -89.69 | -84.0058 | -89.89 | -82.6616 | -89.1672 | -89.0948 | -53.46 | -50.88 | -88.5115 | -55.6292 | -17.2362 | -47.9058 | -89.61 | -77.09 | -10.962 | -8.0219 | -72.4609 | -90.2769 | -90.1005 | -88.6566 | -90.7592 | -90.1335 | -90.1657 | -90.1711 | -90.1939 | -17.2278 | -90.1148
158489.3192 | -90.628 | -88.0926 | -89.7 | -84.1436 | -89.89 | -82.8278 | -89.1887 | -89.1163 | -54.09 | -51.52 | -88.5467 | -56.2419 | -17.6132 | -48.5617 | -89.62 | -77.37 | -11.211 | -8.2062 | -72.8371 | -90.2836 | -90.1033 | -88.6894 | -90.787 | -90.1369 | -90.1709 | -90.1754 | -90.1987 | -17.6046 | -90.1187
162181.0097 | -90.6426 | -88.1389 | -89.71 | -84.2783 | -89.89 | -82.9903 | -89.2097 | -89.1373 | -54.72 | -52.16 | -88.5811 | -56.8493 | -17.9974 | -49.2157 | -89.63 | -77.65 | -11.4653 | -8.3947 | -73.2063 | -90.2903 | -90.1062 | -88.7216 | -90.816 | -90.1404 | -90.1762 | -90.1798 | -90.2036 | -17.9886 | -90.1227
165958.6907 | -90.6576 | -88.1843 | -89.71 | -84.4101 | -89.9 | -83.1492 | -89.2303 | -89.1579 | -55.34 | -52.8 | -88.6147 | -57.451 | -18.3888 | -49.8675 | -89.64 | -77.92 | -11.7251 | -8.5874 | -73.5685 | -90.2973 | -90.1092 | -88.7531 | -90.8461 | -90.1439 | -90.1816 | -90.1843 | -90.2087 | -18.3798 | -90.1267
169824.3652 | -90.6729 | -88.2287 | -89.72 | -84.5391 | -89.9 | -83.3047 | -89.2505 | -89.178 | -55.95 | -53.43 | -88.6476 | -58.047 | -18.7875 | -50.5168 | -89.65 | -78.19 | -11.9904 | -8.7843 | -73.9237 | -90.3043 | -90.1122 | -88.784 | -90.8775 | -90.1475 | -90.1872 | -90.189 | -90.2138 | -18.7783 | -90.1308
173780.0829 | -90.6886 | -88.2722 | -89.73 | -84.6652 | -89.91 | -83.4567 | -89.2703 | -89.1977 | -56.56 | -54.06 | -88.6798 | -58.637 | -19.1936 | -51.1633 | -89.66 | -78.45 | -12.2613 | -8.9856 | -74.2721 | -90.3116 | -90.1153 | -88.8142 | -90.9102 | -90.1512 | -90.1928 | -90.1937 | -90.2191 | -19.1842 | -90.135
177827.941 | -90.7047 | -88.3147 | -89.74 | -84.7885 | -89.91 | -83.6054 | -89.2897 | -89.217 | -57.17 | -54.69 | -88.7112 | -59.2208 | -19.607 | -51.8066 | -89.67 | -78.71 | -12.538 | -9.1914 | -74.6138 | -90.319 | -90.1185 | -88.8438 | -90.9442 | -90.155 | -90.1985 | -90.1985 | -90.2245 | -19.5974 | -90.1393
181970.0859 | -90.7211 | -88.3564 | -89.75 | -84.9091 | -89.91 | -83.7508 | -89.3087 | -89.2358 | -57.77 | -55.31 | -88.742 | -59.7983 | -20.028 | -52.4465 | -89.68 | -78.96 | -12.8205 | -9.4017 | -74.9488 | -90.3266 | -90.1217 | -88.8727 | -90.9796 | -90.1588 | -90.2043 | -90.2034 | -90.23 | -20.0181 | -90.1436
186208.7137 | -90.7379 | -88.3972 | -89.76 | -85.0271 | -89.92 | -83.893 | -89.3273 | -89.2543 | -58.36 | -55.93 | -88.7722 | -60.3693 | -20.4564 | -53.0826 | -89.69 | -79.21 | -13.1089 | -9.6167 | -75.2772 | -90.3343 | -90.1249 | -88.9011 | -91.0164 | -90.1627 | -90.2102 | -90.2084 | -90.2357 | -20.4463 | -90.148
190546.0718 | -90.7551 | -88.4371 | -89.77 | -85.1425 | -89.92 | -84.0321 | -89.3456 | -89.2723 | -58.95 | -56.54 | -88.8017 | -60.9336 | -20.8923 | -53.7147 | -89.69 | -79.45 | -13.4034 | -9.8364 | -75.5991 | -90.3423 | -90.1283 | -88.9289 | -91.0548 | -90.1668 | -90.2162 | -90.2136 | -90.2415 | -20.882 | -90.1525
194984.46 | -90.7727 | -88.4763 | -89.78 | -85.2554 | -89.92 | -84.1681 | -89.3636 | -89.29 | -59.53 | -57.14 | -88.8305 | -61.4911 | -21.3358 | -54.3425 | -89.7 | -79.69 | -13.704 | -10.0609 | -75.9146 | -90.3504 | -90.1317 | -88.9561 | -91.0948 | -90.1709 | -90.2224 | -90.2188 | -90.2474 | -21.3253 | -90.157
199526.2315 | -90.7907 | -88.5146 | -89.78 | -85.3658 | -89.93 | -84.3011 | -89.3812 | -89.3073 | -60.1 | -57.74 | -88.8587 | -62.0417 | -21.7869 | -54.9657 | -89.71 | -79.92 | -14.0108 | -10.2903 | -76.2238 | -90.3587 | -90.1352 | -88.9828 | -91.1364 | -90.1751 | -90.2287 | -90.2242 | -90.2535 | -21.7761 | -90.1617
204173.7945 | -90.8092 | -88.5521 | -89.79 | -85.4738 | -89.93 | -84.4311 | -89.3985 | -89.3242 | -60.67 | -58.33 | -88.8864 | -62.5853 | -22.2456 | -55.584 | -89.72 | -80.14 | -14.3239 | -10.5247 | -76.5268 | -90.3672 | -90.1387 | -89.0089 | -91.1798 | -90.1794 | -90.2351 | -90.2297 | -90.2597 | -22.2346 | -90.1664
208929.6131 | -90.828 | -88.5889 | -89.8 | -85.5795 | -89.93 | -84.5583 | -89.4155 | -89.3408 | -61.23 | -58.92 | -88.9134 | -63.1217 | -22.7119 | -56.1972 | -89.73 | -80.37 | -14.6433 | -10.7642 | -76.8236 | -90.3759 | -90.1423 | -89.0345 | -91.225 | -90.1837 | -90.2416 | -90.2353 | -90.266 | -22.7006 | -90.1713
213796.209 | -90.8473 | -88.6249 | -89.81 | -85.6828 | -89.94 | -84.6827 | -89.4321 | -89.357 | -61.79 | -59.5 | -88.9399 | -63.6509 | -23.1858 | -56.8051 | -89.73 | -80.58 | -14.9693 | -11.0089 | -77.1144 | -90.3848 | -90.146 | -89.0596 | -91.272 | -90.1882 | -90.2482 | -90.241 | -90.2725 | -23.1743 | -90.1762
218776.1624 | -90.8671 | -88.6602 | -89.82 | -85.7839 | -89.94 | -84.8042 | -89.4485 | -89.3729 | -62.33 | -60.08 | -88.9658 | -64.1728 | -23.6673 | -57.4075 | -89.74 | -80.79 | -15.3018 | -11.2589 | -77.3993 | -90.3939 | -90.1498 | -89.0842 | -91.3211 | -90.1928 | -90.255 | -90.2469 | -90.2792 | -23.6555 | -90.1812
223872.1139 | -90.8873 | -88.6947 | -89.82 | -85.8828 | -89.94 | -84.9232 | -89.4646 | -89.3884 | -62.87 | -60.64 | -88.9911 | -64.6874 | -24.1564 | -58.0041 | -89.75 | -81 | -15.641 | -11.5142 | -77.6783 | -90.4033 | -90.1537 | -89.1083 | -91.3722 | -90.1975 | -90.2619 | -90.2529 | -90.286 | -24.1444 | -90.1864
229086.7653 | -90.908 | -88.7286 | -89.83 | -85.9795 | -89.95 | -85.0394 | -89.4804 | -89.4036 | -63.41 | -61.21 | -89.0159 | -65.1944 | -24.6531 | -58.5947 | -89.75 | -81.2 | -15.9869 | -11.775 | -77.9515 | -90.4128 | -90.1576 | -89.1319 | -91.4254 | -90.2023 | -90.2689 | -90.259 | -90.293 | -24.6407 | -90.1916
234422.8815 | -90.9292 | -88.7618 | -89.84 | -86.0741 | -89.95 | -85.1531 | -89.4959 | -89.4185 | -63.93 | -61.76 | -89.0402 | -65.6941 | -25.1573 | -59.1792 | -89.76 | -81.4 | -16.3397 | -12.0414 | -78.2191 | -90.4226 | -90.1616 | -89.1551 | -91.481 | -90.2072 | -90.2761 | -90.2653 | -90.3002 | -25.1447 | -90.1969
239883.2919 | -90.9508 | -88.7944 | -89.85 | -86.1667 | -89.95 | -85.2643 | -89.5111 | -89.4331 | -64.45 | -62.31 | -89.064 | -66.1862 | -25.669 | -59.7573 | -89.77 | -81.6 | -16.6993 | -12.3134 | -78.4812 | -90.4326 | -90.1657 | -89.1778 | -91.5388 | -90.2122 | -90.2835 | -90.2717 | -90.3075 | -25.656 | -90.2024
245470.8916 | -90.973 | -88.8263 | -89.85 | -86.2573 | -89.96 | -85.373 | -89.5261 | -89.4474 | -64.96 | -62.85 | -89.0873 | -66.6707 | -26.1881 | -60.329 | -89.78 | -81.79 | -17.066 | -12.5912 | -78.7377 | -90.4428 | -90.1699 | -89.2001 | -91.5992 | -90.2173 | -90.291 | -90.2782 | -90.315 | -26.1749 | -90.208
251188.6432 | -90.9957 | -88.8576 | -89.86 | -86.3459 | -89.96 | -85.4793 | -89.5408 | -89.4614 | -65.47 | -63.38 | -89.1101 | -67.1477 | -26.7146 | -60.894 | -89.78 | -81.97 | -17.4397 | -12.8749 | -78.9889 | -90.4533 | -90.1742 | -89.222 | -91.662 | -90.2225 | -90.2986 | -90.2849 | -90.3227 | -26.701 | -90.2136
257039.5783 | -91.0189 | -88.8883 | -89.87 | -86.4326 | -89.96 | -85.5832 | -89.5553 | -89.4752 | -65.96 | -63.91 | -89.1325 | -67.6171 | -27.2484 | -61.4523 | -89.79 | -82.16 | -17.8205 | -13.1645 | -79.2348 | -90.464 | -90.1786 | -89.2434 | -91.7276 | -90.2279 | -90.3064 | -90.2918 | -90.3305 | -27.2345 | -90.2194
263026.7992 | -91.0427 | -88.9184 | -89.88 | -86.5174 | -89.96 | -85.6849 | -89.5696 | -89.4886 | -66.45 | -64.43 | -89.1543 | -68.0789 | -27.7894 | -62.0036 | -89.79 | -82.33 | -18.2085 | -13.4601 | -79.4756 | -90.4749 | -90.183 | -89.2645 | -91.796 | -90.2334 | -90.3144 | -90.2988 | -90.3386 | -27.7752 | -90.2253
269153.4804 | -91.067 | -88.9479 | -89.88 | -86.6004 | -89.97 | -85.7843 | -89.5836 | -89.5018 | -66.93 | -64.94 | -89.1758 | -68.5332 | -28.3375 | -62.5479 | -89.8 | -82.51 | -18.6038 | -13.7619 | -79.7112 | -90.4862 | -90.1876 | -89.2852 | -91.8673 | -90.239 | -90.3225 | -90.306 | -90.3468 | -28.323 | -90.2314
275422.8703 | -91.0919 | -88.9769 | -89.89 | -86.6816 | -89.97 | -85.8814 | -89.5974 | -89.5147 | -67.41 | -65.44 | -89.1968 | -68.9799 | -28.8926 | -63.0851 | -89.81 | -82.68 | -19.0064 | -14.0699 | -79.9419 | -90.4976 | -90.1923 | -89.3054 | -91.9417 | -90.2447 | -90.3308 | -90.3133 | -90.3553 | -28.8777 | -90.2376
281838.2931 | -91.1173 | -89.0053 | -89.9 | -86.7611 | -89.97 | -85.9765 | -89.611 | -89.5273 | -67.87 | -65.94 | -89.2173 | -69.4191 | -29.4546 | -63.6151 | -89.81 | -82.84 | -19.4164 | -14.3842 | -80.1677 | -90.5094 | -90.1971 | -89.3254 | -92.0193 | -90.2506 | -90.3393 | -90.3208 | -90.3639 | -29.4394 | -90.2439
288403.1503 | -91.1434 | -89.0332 | -89.9 | -86.8389 | -89.98 | -86.0694 | -89.6244 | -89.5397 | -68.33 | -66.43 | -89.2375 | -69.8507 | -30.0233 | -64.1377 | -89.82 | -83.01 | -19.8338 | -14.7049 | -80.3886 | -90.5214 | -90.2019 | -89.3449 | -92.1003 | -90.2566 | -90.348 | -90.3284 | -90.3728 | -30.0078 | -90.2503
295120.9227 | -91.1701 | -89.0606 | -89.91 | -86.915 | -89.98 | -86.1603 | -89.6376 | -89.5519 | -68.78 | -66.91 | -89.2572 | -70.2749 | -30.5987 | -64.6531 | -89.82 | -83.17 | -20.2586 | -15.0321 | -80.6049 | -90.5337 | -90.2069 | -89.3641 | -92.1847 | -90.2627 | -90.3568 | -90.3363 | -90.3819 | -30.5828 | -90.2569
301995.172 | -91.1973 | -89.0875 | -89.92 | -86.9895 | -89.98 | -86.2491 | -89.6505 | -89.5638 | -69.23 | -67.38 | -89.2766 | -70.6916 | -31.1805 | -65.161 | -89.83 | -83.32 | -20.691 | -15.3659 | -80.8165 | -90.5463 | -90.212 | -89.383 | -92.2728 | -90.2689 | -90.3659 | -90.3443 | -90.3912 | -31.1642 | -90.2636
309029.5433 | -91.2253 | -89.1139 | -89.92 | -87.0624 | -89.99 | -86.336 | -89.6634 | -89.5755 | -69.66 | -67.85 | -89.2955 | -71.1009 | -31.7686 | -65.6614 | -89.84 | -83.47 | -21.1309 | -15.7064 | -81.0235 | -90.5592 | -90.2172 | -89.4016 | -92.3647 | -90.2754 | -90.3751 | -90.3525 | -90.4007 | -31.7519 | -90.2705
316227.766 | -91.2538 | -89.1399 | -89.93 | -87.1337 | -89.99 | -86.421 | -89.676 | -89.5869 | -70.09 | -68.31 | -89.3141 | -71.5029 | -32.3628 | -66.1543 | -89.84 | -83.62 | -21.5784 | -16.0537 | -81.2261 | -90.5724 | -90.2225 | -89.4198 | -92.4607 | -90.2819 | -90.3845 | -90.3609 | -90.4105 | -32.3457 | -90.2775
323593.6569 | -91.2831 | -89.1654 | -89.94 | -87.2036 | -89.99 | -86.5041 | -89.6884 | -89.5982 | -70.51 | -68.76 | -89.3324 | -71.8977 | -32.9629 | -66.6396 | -89.85 | -83.77 | -22.0334 | -16.4078 | -81.4244 | -90.586 | -90.228 | -89.4377 | -92.5608 | -90.2886 | -90.3942 | -90.3695 | -90.4205 | -32.9454 | -90.2847
331131.1215 | -91.313 | -89.1904 | -89.94 | -87.2719 | -89.99 | -86.5853 | -89.7007 | -89.6092 | -70.93 | -69.2 | -89.3503 | -72.2851 | -33.5687 | -67.1175 | -89.85 | -83.91 | -22.4961 | -16.7688 | -81.6184 | -90.5998 | -90.2335 | -89.4553 | -92.6653 | -90.2955 | -90.404 | -90.3782 | -90.4307 | -33.5508 | -90.292
338844.1561 | -91.3436 | -89.215 | -89.95 | -87.3389 | -90 | -86.6648 | -89.7129 | -89.62 | -71.33 | -69.64 | -89.3678 | -72.6655 | -34.1799 | -67.5877 | -89.86 | -84.05 | -22.9663 | -17.1368 | -81.8081 | -90.6139 | -90.2392 | -89.4727 | -92.7744 | -90.3025 | -90.4141 | -90.3872 | -90.4413 | -34.1616 | -90.2995
346736.8505 | -91.375 | -89.2392 | -89.96 | -87.4044 | -90 | -86.7425 | -89.7248 | -89.6306 | -71.73 | -70.07 | -89.385 | -73.0387 | -34.7965 | -68.0503 | -89.86 | -84.19 | -23.4442 | -17.5119 | -81.9938 | -90.6284 | -90.245 | -89.4897 | -92.8882 | -90.3097 | -90.4244 | -90.3964 | -90.452 | -34.7777 | -90.3072
354813.3892 | -91.4071 | -89.263 | -89.96 | -87.4686 | -90 | -86.8185 | -89.7367 | -89.641 | -72.12 | -70.49 | -89.4019 | -73.4049 | -35.418 | -68.5054 | -89.87 | -84.32 | -23.9296 | -17.8941 | -82.1755 | -90.6433 | -90.251 | -89.5065 | -93.0071 | -90.317 | -90.4349 | -90.4058 | -90.4631 | -35.3989 | -90.3151
363078.0548 | -91.4399 | -89.2864 | -89.97 | -87.5314 | -90.01 | -86.8928 | -89.7484 | -89.6513 | -72.51 | -70.9 | -89.4184 | -73.7642 | -36.0443 | -68.953 | -89.87 | -84.45 | -24.4226 | -18.2836 | -82.3532 | -90.6584 | -90.2571 | -89.5231 | -93.1312 | -90.3245 | -90.4456 | -90.4154 | -90.4744 | -36.0247 | -90.3231
371535.2291 | -91.4735 | -89.3095 | -89.98 | -87.593 | -90.01 | -86.9655 | -89.7599 | -89.6613 | -72.88 | -71.31 | -89.4347 | -74.1166 | -36.6752 | -69.393 | -89.88 | -84.58 | -24.9231 | -18.6803 | -82.527 | -90.674 | -90.2633 | -89.5393 | -93.2608 | -90.3322 | -90.4566 | -90.4252 | -90.486 | -36.6551 | -90.3313
380189.3963 | -91.5078 | -89.3321 | -89.98 | -87.6532 | -90.01 | -87.0366 | -89.7714 | -89.6712 | -73.25 | -71.71 | -89.4506 | -74.4622 | -37.3102 | -69.8255 | -89.88 | -84.71 | -25.4311 | -19.0843 | -82.6971 | -90.6899 | -90.2696 | -89.5554 | -93.3962 | -90.3401 | -90.4678 | -90.4353 | -90.4979 | -37.2897 | -90.3397
389045.145 | -91.543 | -89.3545 | -89.99 | -87.7123 | -90.01 | -87.1062 | -89.7827 | -89.6809 | -73.62 | -72.1 | -89.4663 | -74.8011 | -37.9492 | -70.2505 | -89.89 | -84.83 | -25.9466 | -19.4957 | -82.8635 | -90.7062 | -90.2761 | -89.5712 | -93.5375 | -90.3481 | -90.4793 | -90.4456 | -90.51 | -37.9282 | -90.3483
398107.1706 | -91.579 | -89.3764 | -90 | -87.7701 | -90.02 | -87.1742 | -89.7939 | -89.6904 | -73.97 | -72.49 | -89.4817 | -75.1334 | -38.5918 | -70.6681 | -89.89 | -84.95 | -26.4694 | -19.9146 | -83.0262 | -90.7229 | -90.2828 | -89.5867 | -93.6851 | -90.3563 | -90.491 | -90.4561 | -90.5225 | -38.5703 | -90.3571
407380.2778 | -91.6159 | -89.3981 | -90 | -87.8267 | -90.02 | -87.2407 | -89.805 | -89.6998 | -74.32 | -72.86 | -89.4968 | -75.4591 | -39.2378 | -71.0782 | -89.9 | -85.06 | -26.9995 | -20.341 | -83.1854 | -90.7399 | -90.2896 | -89.6021 | -93.8393 | -90.3647 | -90.503 | -90.4668 | -90.5353 | -39.2158 | -90.3661
416869.3835 | -91.6536 | -89.4194 | -90.01 | -87.8822 | -90.02 | -87.3058 | -89.816 | -89.709 | -74.67 | -73.23 | -89.5116 | -75.7784 | -39.8868 | -71.4811 | -89.9 | -85.18 | -27.5369 | -20.7748 | -83.3411 | -90.7574 | -90.2965 | -89.6172 | -94.0004 | -90.3733 | -90.5153 | -90.4779 | -90.5484 | -39.8643 | -90.3753
426579.5188 | -91.6921 | -89.4404 | -90.02 | -87.9366 | -90.03 | -87.3695 | -89.8269 | -89.718 | -75 | -73.6 | -89.5262 | -76.0914 | -40.5386 | -71.8767 | -89.91 | -85.29 | -28.0815 | -21.2162 | -83.4934 | -90.7753 | -90.3036 | -89.6321 | -94.1686 | -90.3821 | -90.5278 | -90.4891 | -90.5619 | -40.5155 | -90.3847
436515.8322 | -91.7316 | -89.4611 | -90.02 | -87.9899 | -90.03 | -87.4317 | -89.8376 | -89.7269 | -75.33 | -73.96 | -89.5405 | -76.3981 | -41.1927 | -72.265 | -89.91 | -85.4 | -28.633 | -21.6652 | -83.6424 | -90.7936 | -90.3109 | -89.6469 | -94.3444 | -90.3912 | -90.5406 | -90.5006 | -90.5757 | -41.1691 | -90.3943
446683.5922 | -91.772 | -89.4815 | -90.03 | -88.0421 | -90.03 | -87.4926 | -89.8484 | -89.7357 | -75.66 | -74.31 | -89.5546 | -76.6987 | -41.8489 | -72.6462 | -89.92 | -85.51 | -29.1915 | -22.1218 | -83.7881 | -90.8123 | -90.3183 | -89.6614 | -94.528 | -90.4004 | -90.5537 | -90.5124 | -90.5898 | -41.8248 | -90.4042
457088.1896 | -91.8134 | -89.5017 | -90.04 | -88.0933 | -90.04 | -87.5522 | -89.859 | -89.7443 | -75.97 | -74.65 | -89.5684 | -76.9931 | -42.5069 | -73.0202 | -89.92 | -85.61 | -29.7567 | -22.586 | -83.9306 | -90.8315 | -90.326 | -89.6758 | -94.7199 | -90.4098 | -90.5671 | -90.5245 | -90.6043 | -42.4822 | -90.4143
467735.1413 | -91.8557 | -89.5216 | -90.04 | -88.1435 | -90.04 | -87.6105 | -89.8695 | -89.7528 | -76.28 | -74.98 | -89.5821 | -77.2816 | -43.1662 | -73.3873 | -89.92 | -85.71 | -30.3287 | -23.0578 | -84.07 | -90.8512 | -90.3337 | -89.69 | -94.9205 | -90.4194 | -90.5808 | -90.5368 | -90.6192 | -43.141 | -90.4246
478630.0923 | -91.899 | -89.5412 | -90.05 | -88.1927 | -90.04 | -87.6676 | -89.88 | -89.7611 | -76.59 | -75.32 | -89.5955 | -77.5642 | -43.8266 | -73.7474 | -89.93 | -85.81 | -30.9071 | -23.5371 | -84.2064 | -90.8713 | -90.3417 | -89.704 | -95.13 | -90.4293 | -90.5948 | -90.5495 | -90.6344 | -43.8008 | -90.4352
489778.8194 | -91.9433 | -89.5606 | -90.06 | -88.241 | -90.04 | -87.7234 | -89.8905 | -89.7693 | -76.89 | -75.64 | -89.6086 | -77.8411 | -44.4877 | -74.1007 | -89.93 | -85.91 | -31.4918 | -24.0241 | -84.3398 | -90.8919 | -90.3498 | -89.7179 | -95.349 | -90.4394 | -90.6092 | -90.5624 | -90.65 | -44.4612 | -90.446
501187.2336 | -91.9887 | -89.5798 | -90.06 | -88.2883 | -90.05 | -87.778 | -89.9008 | -89.7774 | -77.18 | -75.96 | -89.6216 | -78.1122 | -45.1492 | -74.4471 | -89.94 | -86.01 | -32.0827 | -24.5186 | -84.4702 | -90.913 | -90.3582 | -89.7317 | -95.5779 | -90.4497 | -90.6238 | -90.5756 | -90.6661 | -45.1221 | -90.4571
512861.384 | -92.0351 | -89.5987 | -90.07 | -88.3347 | -90.05 | -87.8314 | -89.9111 | -89.7854 | -77.47 | -76.27 | -89.6344 | -78.3778 | -45.8106 | -74.7869 | -89.94 | -86.1 | -32.6796 | -25.0207 | -84.5978 | -90.9346 | -90.3667 | -89.7452 | -95.8172 | -90.4603 | -90.6388 | -90.5891 | -90.6825 | -45.7829 | -90.4685
524807.4602 | -92.0826 | -89.6174 | -90.08 | -88.3803 | -90.05 | -87.8837 | -89.9214 | -89.7933 | -77.75 | -76.57 | -89.647 | -78.6378 | -46.4717 | -75.12 | -89.95 | -86.19 | -33.2823 | -25.5303 | -84.7226 | -90.9567 | -90.3754 | -89.7587 | -96.0673 | -90.4711 | -90.6541 | -90.603 | -90.6994 | -46.4434 | -90.4801
537031.7964 | -92.1312 | -89.636 | -90.08 | -88.4249 | -90.06 | -87.9349 | -89.9316 | -89.801 | -78.02 | -76.87 | -89.6594 | -78.8925 | -47.1322 | -75.4467 | -89.95 | -86.28 | -33.8905 | -26.0473 | -84.8447 | -90.9793 | -90.3843 | -89.772 | -96.3287 | -90.4822 | -90.6698 | -90.6171 | -90.7167 | -47.1031 | -90.492
549540.8739 | -92.181 | -89.6543 | -90.09 | -88.4688 | -90.06 | -87.985 | -89.9418 | -89.8087 | -78.29 | -77.16 | -89.6716 | -79.1418 | -47.7915 | -75.7668 | -89.95 | -86.37 | -34.504 | -26.5716 | -84.9641 | -91.0025 | -90.3934 | -89.7852 | -96.602 | -90.4935 | -90.6858 | -90.6316 | -90.7344 | -47.7618 | -90.5042
562341.3252 | -92.2319 | -89.6724 | -90.1 | -88.5118 | -90.06 | -88.034 | -89.952 | -89.8162 | -78.56 | -77.45 | -89.6836 | -79.3859 | -48.4496 | -76.0806 | -89.96 | -86.46 | -35.1226 | -27.1033 | -85.0808 | -91.0262 | -90.4028 | -89.7983 | -96.8877 | -90.5051 | -90.7022 | -90.6464 | -90.7526 | -48.4192 | -90.5167
575439.9373 | -92.284 | -89.6904 | -90.1 | -88.5541 | -90.07 | -88.082 | -89.9621 | -89.8237 | -78.81 | -77.73 | -89.6955 | -79.6249 | -49.1059 | -76.3882 | -89.96 | -86.54 | -35.7461 | -27.6422 | -85.1951 | -91.0505 | -90.4123 | -89.8113 | -97.1864 | -90.517 | -90.719 | -90.6616 | -90.7713 | -49.0748 | -90.5295
588843.6554 | -92.3373 | -89.7082 | -90.11 | -88.5956 | -90.07 | -88.129 | -89.9722 | -89.831 | -79.07 | -78.01 | -89.7072 | -79.8589 | -49.7601 | -76.6896 | -89.97 | -86.62 | -36.3742 | -28.1883 | -85.3068 | -91.0754 | -90.4221 | -89.8242 | -97.4987 | -90.5291 | -90.7362 | -90.6771 | -90.7905 | -49.7283 | -90.5426
602559.5861 | -92.3919 | -89.7259 | -90.12 | -88.6363 | -90.07 | -88.1749 | -89.9823 | -89.8383 | -79.31 | -78.28 | -89.7187 | -80.088 | -50.412 | -76.9849 | -89.97 | -86.7 | -37.0066 | -28.7413 | -85.4161 | -91.1008 | -90.4321 | -89.837 | -97.8253 | -90.5415 | -90.7537 | -90.693 | -90.8101 | -50.3794 | -90.556
616595.0019 | -92.4478 | -89.7434 | -90.12 | -88.6763 | -90.08 | -88.22 | -89.9924 | -89.8455 | -79.56 | -78.54 | -89.7302 | -80.3122 | -51.0612 | -77.2743 | -89.98 | -86.78 | -37.643 | -29.3013 | -85.523 | -91.1269 | -90.4423 | -89.8497 | -98.1667 | -90.5542 | -90.7717 | -90.7093 | -90.8303 | -51.0278 | -90.5697
630957.3445 | -92.5049 | -89.7608 | -90.13 | -88.7157 | -90.08 | -88.264 | -90.0025 | -89.8526 | -79.79 | -78.8 | -89.7414 | -80.5316 | -51.7073 | -77.5578 | -89.98 | -86.86 | -38.2832 | -29.868 | -85.6275 | -91.1536 | -90.4527 | -89.8623 | -98.5237 | -90.5672 | -90.7901 | -90.7259 | -90.851 | -51.6732 | -90.5838
645654.229 | -92.5634 | -89.778 | -90.14 | -88.7543 | -90.08 | -88.3072 | -90.0126 | -89.8596 | -80.03 | -79.05 | -89.7525 | -80.7465 | -52.3501 | -77.8354 | -89.98 | -86.93 | -38.9268 | -30.4414 | -85.7298 | -91.181 | -90.4634 | -89.8749 | -98.897 | -90.5805 | -90.8089 | -90.7429 | -90.8722 | -52.3152 | -90.5982
660693.448 | -92.6233 | -89.7952 | -90.15 | -88.7923 | -90.09 | -88.3494 | -90.0226 | -89.8666 | -80.26 | -79.3 | -89.7635 | -80.9567 | -52.9893 | -78.1074 | -89.99 | -87.01 | -39.5736 | -31.0212 | -85.8299 | -91.209 | -90.4744 | -89.8873 | -99.2873 | -90.5941 | -90.8281 | -90.7603 | -90.894 | -52.9536 | -90.613
676082.9754 | -92.6846 | -89.8122 | -90.15 | -88.8297 | -90.09 | -88.3908 | -90.0327 | -89.8735 | -80.48 | -79.54 | -89.7744 | -81.1625 | -53.6246 | -78.3739 | -89.99 | -87.08 | -40.2232 | -31.6074 | -85.9277 | -91.2377 | -90.4856 | -89.8998 | -99.6955 | -90.608 | -90.8478 | -90.7781 | -90.9164 | -53.5881 | -90.6281
691830.9709 | -92.7473 | -89.8291 | -90.16 | -88.8664 | -90.1 | -88.4314 | -90.0429 | -89.8803 | -80.7 | -79.78 | -89.7852 | -81.3639 | -54.2557 | -78.6348 | -90 | -87.15 | -40.8753 | -32.1997 | -86.0235 | -91.267 | -90.497 | -89.9121 | -100.1222 | -90.6223 | -90.8679 | -90.7963 | -90.9394 | -54.2183 | -90.6436
707945.7844 | -92.8114 | -89.8459 | -90.17 | -88.9025 | -90.1 | -88.4711 | -90.053 | -89.887 | -80.91 | -80.01 | -89.7958 | -81.5609 | -54.8824 | -78.8903 | -90 | -87.22 | -41.5296 | -32.7979 | -86.1171 | -91.2971 | -90.5088 | -89.9245 | -100.5684 | -90.6369 | -90.8885 | -90.815 | -90.963 | -54.8441 | -90.6595
724435.9601 | -92.8771 | -89.8627 | -90.18 | -88.9381 | -90.1 | -88.51 | -90.0632 | -89.8937 | -81.12 | -80.24 | -89.8063 | -81.7538 | -55.5043 | -79.1405 | -90 | -87.29 | -42.1857 | -33.4019 | -86.2088 | -91.3279 | -90.5208 | -89.9368 | -101.0348 | -90.6518 | -90.9095 | -90.8341 | -90.9872 | -55.4651 | -90.6758
741310.2413 | -92.9443 | -89.8794 | -90.18 | -88.973 | -90.11 | -88.5481 | -90.0734 | -89.9003 | -81.32 | -80.46 | -89.8168 | -81.9426 | -56.1212 | -79.3855 | -90.01 | -87.35 | -42.8434 | -34.0115 | -86.2984 | -91.3595 | -90.533 | -89.949 | -101.5225 | -90.6671 | -90.9311 | -90.8536 | -91.012 | -56.0811 | -90.6925
758577.575 | -93.0131 | -89.896 | -90.19 | -89.0075 | -90.11 | -88.5854 | -90.0836 | -89.9069 | -81.53 | -80.68 | -89.8271 | -82.1273 | -56.7329 | -79.6253 | -90.01 | -87.42 | -43.5022 | -34.6263 | -86.3861 | -91.3918 | -90.5456 | -89.9612 | -102.0323 | -90.6827 | -90.9531 | -90.8736 | -91.0375 | -56.6919 | -90.7096
776247.1166 | -93.0835 | -89.9126 | -90.2 | -89.0414 | -90.11 | -88.622 | -90.0939 | -89.9135 | -81.72 | -80.9 | -89.8373 | -82.308 | -57.3392 | -79.8602 | -90.02 | -87.48 | -44.1618 | -35.2462 | -86.4719 | -91.4249 | -90.5584 | -89.9734 | -102.5651 | -90.6987 | -90.9757 | -90.894 | -91.0637 | -57.2973 | -90.7272
794328.2347 | -93.1556 | -89.9291 | -90.21 | -89.0748 | -90.12 | -88.6579 | -90.1043 | -89.9199 | -81.91 | -81.11 | -89.8475 | -82.4849 | -57.9399 | -80.0901 | -90.02 | -87.54 | -44.8219 | -35.8709 | -86.5559 | -91.4587 | -90.5716 | -89.9856 | -103.122 | -90.715 | -90.9988 | -90.915 | -91.0906 | -57.8969 | -90.7452
812830.5162 | -93.2293 | -89.9455 | -90.22 | -89.1077 | -90.12 | -88.693 | -90.1146 | -89.9264 | -82.1 | -81.31 | -89.8576 | -82.658 | -58.5346 | -80.3152 | -90.02 | -87.6 | -45.4821 | -36.5001 | -86.6381 | -91.4934 | -90.5851 | -89.9978 | -103.704 | -90.7318 | -91.0224 | -90.9364 | -91.1182 | -58.4907 | -90.7636
831763.7711 | -93.3048 | -89.962 | -90.22 | -89.1402 | -90.13 | -88.7275 | -90.1251 | -89.9328 | -82.29 | -81.51 | -89.8676 | -82.8273 | -59.1234 | -80.5356 | -90.03 | -87.66 | -46.1421 | -37.1336 | -86.7185 | -91.529 | -90.5988 | -90.01 | -104.3121 | -90.7489 | -91.0466 | -90.9583 | -91.1466 | -59.0784 | -90.7825
851138.0382 | -93.3821 | -89.9784 | -90.23 | -89.1722 | -90.13 | -88.7613 | -90.1356 | -89.9392 | -82.47 | -81.71 | -89.8775 | -82.993 | -59.7059 | -80.7513 | -90.03 | -87.72 | -46.8015 | -37.7712 | -86.7971 | -91.5654 | -90.6129 | -90.0222 | -104.9472 | -90.7664 | -91.0713 | -90.9807 | -91.1757 | -59.6599 | -90.8019
870963.59 | -93.4611 | -89.9949 | -90.24 | -89.2037 | -90.13 | -88.7944 | -90.1462 | -89.9455 | -82.64 | -81.9 | -89.8874 | -83.1552 | -60.282 | -80.9624 | -90.04 | -87.78 | -47.46 | -38.4124 | -86.8741 | -91.6027 | -90.6273 | -90.0344 | -105.6106 | -90.7844 | -91.0966 | -91.0036 | -91.2057 | -60.2349 | -90.8217
891250.9381 | -93.542 | -90.0113 | -90.25 | -89.2349 | -90.14 | -88.8269 | -90.1569 | -89.9518 | -82.82 | -82.09 | -89.8972 | -83.3138 | -60.8516 | -81.1691 | -90.04 | -87.83 | -48.1173 | -39.0571 | -86.9495 | -91.6409 | -90.6421 | -90.0466 | -106.3033 | -90.8027 | -91.1225 | -91.0271 | -91.2364 | -60.8034 | -90.8421
912010.8394 | -93.6248 | -90.0277 | -90.26 | -89.2656 | -90.14 | -88.8588 | -90.1676 | -89.9581 | -82.99 | -82.27 | -89.9069 | -83.4691 | -61.4145 | -81.3714 | -90.05 | -87.89 | -48.7729 | -39.7048 | -87.0232 | -91.68 | -90.6572 | -90.0588 | -107.0263 | -90.8215 | -91.149 | -91.0511 | -91.268 | -61.3652 | -90.863
933254.3008 | -93.7096 | -90.0441 | -90.27 | -89.296 | -90.15 | -88.8901 | -90.1785 | -89.9644 | -83.15 | -82.45 | -89.9166 | -83.621 | -61.9707 | -81.5693 | -90.05 | -87.94 | -49.4266 | -40.3554 | -87.0954 | -91.7201 | -90.6726 | -90.0711 | -107.7808 | -90.8407 | -91.1761 | -91.0757 | -91.3004 | -61.9202 | -90.8844
954992.586 | -93.7963 | -90.0606 | -90.28 | -89.3259 | -90.15 | -88.9208 | -90.1894 | -89.9706 | -83.31 | -82.63 | -89.9263 | -83.7696 | -62.5198 | -81.7631 | -90.05 | -87.99 | -50.0779 | -41.0084 | -87.166 | -91.7612 | -90.6885 | -90.0834 | -108.5677 | -90.8604 | -91.2038 | -91.1009 | -91.3338 | -62.4682 | -90.9063
977237.221 | -93.8851 | -90.0771 | -90.29 | -89.3555 | -90.16 | -88.9509 | -90.2004 | -89.9768 | -83.47 | -82.8 | -89.9359 | -83.9151 | -63.062 | -81.9528 | -90.06 | -88.05 | -50.7267 | -41.6636 | -87.2352 | -91.8033 | -90.7046 | -90.0958 | -109.3883 | -90.8805 | -91.2322 | -91.1266 | -91.368 | -63.0092 | -90.9289
1000000 | -93.9759 | -90.0936 | -90.3 | -89.3848 | -90.16 | -88.9804 | -90.2116 | -89.983 | -83.63 | -82.97 | -89.9455 | -84.0574 | -63.597 | -82.1384 | -90.06 | -88.1 | -51.3726 | -42.3205 | -87.3029 | -91.8464 | -90.7212 | -90.1082 | -110.2434 | -90.9011 | -91.2613 | -91.153 | -91.4032 | -63.543 | -90.952
1023292.9923 | -94.0689 | -90.1102 | -90.3 | -89.4138 | -90.17 | -89.0094 | -90.2228 | -89.9893 | -83.78 | -83.14 | -89.955 | -84.1966 | -64.1249 | -82.3201 | -90.07 | -88.15 | -52.0152 | -42.9789 | -87.3691 | -91.8905 | -90.7382 | -90.1207 | -111.1342 | -90.9222 | -91.291 | -91.1799 | -91.4394 | -64.0695 | -90.9757
1047128.5481 | -94.1641 | -90.1269 | -90.31 | -89.4424 | -90.17 | -89.0379 | -90.2342 | -89.9955 | -83.93 | -83.3 | -89.9646 | -84.3329 | -64.6454 | -82.4979 | -90.07 | -88.19 | -52.6543 | -43.6384 | -87.434 | -91.9357 | -90.7555 | -90.1332 | -112.0615 | -90.9438 | -91.3214 | -91.2075 | -91.4766 | -64.5888 | -91
1071519.3052 | -94.2615 | -90.1436 | -90.32 | -89.4708 | -90.18 | -89.0659 | -90.2457 | -90.0017 | -84.07 | -83.46 | -89.9741 | -84.4663 | -65.1587 | -82.6719 | -90.08 | -88.24 | -53.2896 | -44.2987 | -87.4976 | -91.9821 | -90.7732 | -90.1458 | -113.0261 | -90.9658 | -91.3526 | -91.2357 | -91.5148 | -65.1007 | -91.0249
1096478.1961 | -94.3612 | -90.1604 | -90.33 | -89.4988 | -90.18 | -89.0934 | -90.2573 | -90.0079 | -84.22 | -83.62 | -89.9836 | -84.5968 | -65.6645 | -82.8422 | -90.08 | -88.29 | -53.9207 | -44.9595 | -87.5598 | -92.0295 | -90.7914 | -90.1585 | -114.029 | -90.9884 | -91.3844 | -91.2646 | -91.5542 | -65.6052 | -91.0505
1122018.4543 | -94.4633 | -90.1773 | -90.34 | -89.5266 | -90.19 | -89.1204 | -90.2691 | -90.0141 | -84.36 | -83.77 | -89.9931 | -84.7245 | -66.1629 | -83.0089 | -90.08 | -88.33 | -54.5475 | -45.6203 | -87.6207 | -92.0782 | -90.81 | -90.1712 | -115.0708 | -91.0116 | -91.417 | -91.2942 | -91.5946 | -66.1022 | -91.0767
1148153.6215 | -94.5677 | -90.1943 | -90.35 | -89.5542 | -90.19 | -89.147 | -90.281 | -90.0203 | -84.49 | -83.92 | -90.0026 | -84.8495 | -66.6539 | -83.172 | -90.09 | -88.38 | -55.1696 | -46.2808 | -87.6804 | -92.128 | -90.829 | -90.1841 | -116.152 | -91.0352 | -91.4504 | -91.3244 | -91.6361 | -66.5918 | -91.1036
1174897.5549 | -94.6746 | -90.2114 | -90.37 | -89.5815 | -90.2 | -89.1731 | -90.2931 | -90.0265 | -84.63 | -84.06 | -90.0121 | -84.9718 | -67.1374 | -83.3317 | -90.09 | -88.42 | -55.7867 | -46.9407 | -87.7389 | -92.1791 | -90.8485 | -90.197 | -117.2732 | -91.0594 | -91.4845 | -91.3554 | -91.6788 | -67.0738 | -91.1313
1202264.4346 | -94.784 | -90.2286 | -90.38 | -89.6086 | -90.2 | -89.1987 | -90.3053 | -90.0328 | -84.76 | -84.21 | -90.0216 | -85.0915 | -67.6134 | -83.4879 | -90.1 | -88.47 | -56.3987 | -47.5996 | -87.7961 | -92.2314 | -90.8684 | -90.2101 | -118.4344 | -91.0842 | -91.5195 | -91.3871 | -91.7228 | -67.5483 | -91.1596
1230268.7708 | -94.896 | -90.2459 | -90.39 | -89.6355 | -90.21 | -89.2239 | -90.3176 | -90.039 | -84.89 | -84.35 | -90.0311 | -85.2086 | -68.0819 | -83.6408 | -90.1 | -88.51 | -57.0054 | -48.2573 | -87.8522 | -92.285 | -90.8888 | -90.2232 | -119.6359 | -91.1096 | -91.5553 | -91.4195 | -91.768 | -68.0153 | -91.1887
1258925.4118 | -95.0107 | -90.2633 | -90.4 | -89.6622 | -90.21 | -89.2488 | -90.3302 | -90.0453 | -85.01 | -84.48 | -90.0406 | -85.3233 | -68.5429 | -83.7905 | -90.11 | -88.55 | -57.6064 | -48.9132 | -87.9072 | -92.3399 | -90.9097 | -90.2365 | -120.8775 | -91.1355 | -91.5919 | -91.4527 | -91.8145 | -68.4748 | -91.2186
1288249.5517 | -95.128 | -90.2809 | -90.41 | -89.6887 | -90.22 | -89.2732 | -90.3429 | -90.0516 | -85.14 | -84.62 | -90.0502 | -85.4355 | -68.9964 | -83.9369 | -90.11 | -88.59 | -58.2016 | -49.5672 | -87.9611 | -92.3962 | -90.9311 | -90.2499 | -122.1588 | -91.1621 | -91.6293 | -91.4867 | -91.8623 | -68.9268 | -91.2492
1318256.7386 | -95.2481 | -90.2987 | -90.42 | -89.715 | -90.22 | -89.2972 | -90.3558 | -90.0579 | -85.26 | -84.75 | -90.0598 | -85.5454 | -69.4425 | -84.0803 | -90.12 | -88.63 | -58.7908 | -50.2189 | -88.0138 | -92.4539 | -90.9529 | -90.2635 | -123.4792 | -91.1893 | -91.6677 | -91.5214 | -91.9116 | -69.3712 | -91.2807
1348962.8826 | -95.371 | -90.3166 | -90.43 | -89.7412 | -90.23 | -89.3209 | -90.3689 | -90.0643 | -85.38 | -84.88 | -90.0694 | -85.6529 | -69.8812 | -84.2206 | -90.12 | -88.67 | -59.3737 | -50.8679 | -88.0656 | -92.513 | -90.9753 | -90.2772 | -124.8378 | -91.2171 | -91.7069 | -91.557 | -91.9622 | -69.8082 | -91.313
1380384.2646 | -95.4968 | -90.3347 | -90.44 | -89.7673 | -90.24 | -89.3442 | -90.3822 | -90.0707 | -85.49 | -85 | -90.079 | -85.7582 | -70.3125 | -84.358 | -90.13 | -88.71 | -59.9504 | -51.514 | -88.1163 | -92.5736 | -90.9982 | -90.291 | -126.2336 | -91.2456 | -91.7471 | -91.5934 | -92.0143 | -70.2378 | -91.3461
1412537.5446 | -95.6255 | -90.3529 | -90.46 | -89.7932 | -90.24 | -89.3672 | -90.3957 | -90.0771 | -85.61 | -85.13 | -90.0887 | -85.8613 | -70.7364 | -84.4924 | -90.13 | -88.75 | -60.5204 | -52.1568 | -88.166 | -92.6357 | -91.0216 | -90.305 | -127.6649 | -91.2747 | -91.7882 | -91.6306 | -92.068 | -70.66 | -91.3802
1445439.7707 | -95.7573 | -90.3714 | -90.47 | -89.8191 | -90.25 | -89.3898 | -90.4093 | -90.0836 | -85.72 | -85.25 | -90.0985 | -85.9622 | -71.153 | -84.624 | -90.14 | -88.78 | -61.0839 | -52.796 | -88.2148 | -92.6994 | -91.0456 | -90.3191 | -129.13 | -91.3045 | -91.8303 | -91.6688 | -92.1232 | -71.0748 | -91.4151
1479108.3882 | -95.8923 | -90.39 | -90.48 | -89.8448 | -90.26 | -89.4121 | -90.4233 | -90.0901 | -85.83 | -85.36 | -90.1083 | -86.061 | -71.5624 | -84.7528 | -90.14 | -88.82 | -61.6405 | -53.4314 | -88.2626 | -92.7646 | -91.0702 | -90.3334 | -130.6268 | -91.335 | -91.8734 | -91.7078 | -92.18 | -71.4824 | -91.451
1513561.2484 | -96.0303 | -90.4089 | -90.5 | -89.8705 | -90.26 | -89.4341 | -90.4374 | -90.0967 | -85.93 | -85.48 | -90.1181 | -86.1577 | -71.9646 | -84.8789 | -90.15 | -88.86 | -62.1902 | -54.0626 | -88.3095 | -92.8315 | -91.0953 | -90.3479 | -132.1529 | -91.3663 | -91.9175 | -91.7477 | -92.2385 | -71.8827 | -91.4878
1548816.6189 | -96.1717 | -90.428 | -90.51 | -89.8961 | -90.27 | -89.4558 | -90.4518 | -90.1033 | -86.04 | -85.59 | -90.128 | -86.2524 | -72.3596 | -85.0023 | -90.15 | -88.89 | -62.7328 | -54.6894 | -88.3555 | -92.9 | -91.1211 | -90.3626 | -133.7056 | -91.3982 | -91.9626 | -91.7885 | -92.2988 | -72.2758 | -91.5257
1584893.1925 | -96.3164 | -90.4473 | -90.52 | -89.9216 | -90.28 | -89.4772 | -90.4664 | -90.11 | -86.14 | -85.71 | -90.138 | -86.3452 | -72.7476 | -85.1232 | -90.16 | -88.93 | -63.2683 | -55.3115 | -88.4006 | -92.9702 | -91.1474 | -90.3775 | -135.2818 | -91.4309 | -92.0088 | -91.8304 | -92.3609 | -72.6618 | -91.5645
1621810.0974 | -96.4645 | -90.4668 | -90.54 | -89.9471 | -90.28 | -89.4983 | -90.4812 | -90.1168 | -86.24 | -85.81 | -90.1481 | -86.436 | -73.1286 | -85.2415 | -90.16 | -88.96 | -63.7966 | -55.9287 | -88.4449 | -93.0423 | -91.1743 | -90.3926 | -136.8783 | -91.4644 | -92.056 | -91.8732 | -92.4248 | -73.0408 | -91.6044
1659586.9074 | -96.6161 | -90.4866 | -90.55 | -89.9726 | -90.29 | -89.5192 | -90.4963 | -90.1236 | -86.34 | -85.92 | -90.1582 | -86.525 | -73.5026 | -85.3574 | -90.17 | -88.99 | -64.3175 | -56.5407 | -88.4883 | -93.1161 | -91.2019 | -90.4078 | -138.4915 | -91.4987 | -92.1044 | -91.917 | -92.4906 | -73.4128 | -91.6455
1698243.6525 | -96.7712 | -90.5067 | -90.56 | -89.9981 | -90.3 | -89.5398 | -90.5117 | -90.1304 | -86.44 | -86.03 | -90.1685 | -86.6122 | -73.8698 | -85.4708 | -90.18 | -89.03 | -64.8311 | -57.1473 | -88.531 | -93.1918 | -91.2302 | -90.4233 | -140.1178 | -91.5337 | -92.154 | -91.9618 | -92.5585 | -73.7779 | -91.6876
1737800.8287 | -96.9301 | -90.5271 | -90.58 | -90.0235 | -90.31 | -89.5602 | -90.5273 | -90.1374 | -86.53 | -86.13 | -90.1788 | -86.6976 | -74.2302 | -85.5819 | -90.18 | -89.06 | -65.3373 | -57.7482 | -88.5729 | -93.2694 | -91.2591 | -90.4391 | -141.7533 | -91.5696 | -92.2047 | -92.0076 | -92.6284 | -74.1362 | -91.7308
1778279.41 | -97.0927 | -90.5477 | -90.59 | -90.049 | -90.31 | -89.5803 | -90.5433 | -90.1444 | -86.63 | -86.23 | -90.1892 | -86.7812 | -74.5839 | -85.6907 | -90.19 | -89.09 | -65.8359 | -58.3434 | -88.614 | -93.3489 | -91.2886 | -90.455 | -143.394 | -91.6064 | -92.2566 | -92.0546 | -92.7004 | -74.4877 | -91.7753
1819700.8586 | -97.2591 | -90.5686 | -90.61 | -90.0745 | -90.32 | -89.6002 | -90.5595 | -90.1515 | -86.72 | -86.33 | -90.1997 | -86.8632 | -74.9311 | -85.7972 | -90.19 | -89.12 | -66.3271 | -58.9325 | -88.6544 | -93.4305 | -91.3189 | -90.4712 | -145.0359 | -91.644 | -92.3097 | -92.1026 | -92.7747 | -74.8326 | -91.821
1862087.1367 | -97.4295 | -90.5898 | -90.62 | -90.1 | -90.33 | -89.6199 | -90.576 | -90.1587 | -86.81 | -86.43 | -90.2104 | -86.9435 | -75.2717 | -85.9016 | -90.2 | -89.15 | -66.8108 | -59.5154 | -88.6941 | -93.5141 | -91.3499 | -90.4877 | -146.675 | -91.6824 | -92.3641 | -92.1518 | -92.8512 | -75.1709 | -91.8679
1905460.718 | -97.6039 | -90.6114 | -90.64 | -90.1256 | -90.34 | -89.6394 | -90.5928 | -90.1659 | -86.9 | -86.52 | -90.2211 | -87.0222 | -75.6059 | -86.0038 | -90.21 | -89.18 | -67.2869 | -60.0919 | -88.7331 | -93.5999 | -91.3816 | -90.5044 | -148.3073 | -91.7218 | -92.4197 | -92.2021 | -92.9301 | -75.5027 | -91.9162
1949844.5998 | -97.7824 | -90.6333 | -90.66 | -90.1513 | -90.35 | -89.6587 | -90.6099 | -90.1733 | -86.98 | -86.61 | -90.232 | -87.0994 | -75.9337 | -86.1039 | -90.21 | -89.21 | -67.7554 | -60.6619 | -88.7715 | -93.6878 | -91.4141 | -90.5213 | -149.9289 | -91.7621 | -92.4767 | -92.2536 | -93.0115 | -75.8282 | -91.9658
1995262.315 | -97.9652 | -90.6555 | -90.67 | -90.1771 | -90.35 | -89.6779 | -90.6274 | -90.1807 | -87.07 | -86.7 | -90.243 | -87.175 | -76.2553 | -86.202 | -90.22 | -89.24 | -68.2164 | -61.2252 | -88.8091 | -93.778 | -91.4474 | -90.5386 | -151.5362 | -91.8034 | -92.535 | -92.3063 | -93.0954 | -76.1473 | -92.0168
2041737.9447 | -98.1522 | -90.6781 | -90.69 | -90.2029 | -90.36 | -89.6968 | -90.6452 | -90.1883 | -87.15 | -86.79 | -90.2541 | -87.2492 | -76.5708 | -86.2981 | -90.22 | -89.27 | -68.6698 | -61.7817 | -88.8462 | -93.8705 | -91.4814 | -90.5561 | -153.1255 | -91.8456 | -92.5947 | -92.3603 | -93.182 | -76.4603 | -92.0692
2089296.1309 | -98.3438 | -90.701 | -90.71 | -90.2289 | -90.37 | -89.7156 | -90.6633 | -90.1959 | -87.23 | -86.88 | -90.2653 | -87.3219 | -76.8802 | -86.3923 | -90.23 | -89.3 | -69.1157 | -62.3313 | -88.8826 | -93.9654 | -91.5162 | -90.574 | -154.6935 | -91.8888 | -92.6559 | -92.4155 | -93.2713 | -76.7671 | -92.123
2137962.0895 | -98.5398 | -90.7244 | -90.73 | -90.255 | -90.38 | -89.7343 | -90.6818 | -90.2037 | -87.31 | -86.97 | -90.2767 | -87.3931 | -77.1837 | -86.4845 | -90.24 | -89.33 | -69.5541 | -62.8739 | -88.9185 | -94.0627 | -91.5519 | -90.5921 | -156.2373 | -91.933 | -92.7184 | -92.472 | -93.3634 | -77.0679 | -92.1784
2187761.6239 | -98.7405 | -90.7481 | -90.74 | -90.2812 | -90.39 | -89.7528 | -90.7006 | -90.2115 | -87.39 | -87.05 | -90.2883 | -87.4631 | -77.4813 | -86.575 | -90.25 | -89.36 | -69.9849 | -63.4093 | -88.9537 | -94.1625 | -91.5884 | -90.6105 | -157.7541 | -91.9783 | -92.7825 | -92.5299 | -93.4585 | -77.3628 | -92.2354
2238721.1386 | -98.946 | -90.7722 | -90.76 | -90.3076 | -90.4 | -89.7712 | -90.7198 | -90.2195 | -87.47 | -87.14 | -90.3 | -87.5316 | -77.7732 | -86.6636 | -90.25 | -89.39 | -70.4084 | -63.9376 | -88.9885 | -94.2649 | -91.6258 | -90.6293 | -159.2415 | -92.0246 | -92.8481 | -92.589 | -93.5567 | -77.6519 | -92.2939
2290867.6528 | -99.1563 | -90.7968 | -90.78 | -90.3341 | -90.41 | -89.7894 | -90.7394 | -90.2276 | -87.54 | -87.22 | -90.3118 | -87.5989 | -78.0594 | -86.7505 | -90.26 | -89.42 | -70.8244 | -64.4585 | -89.0227 | -94.3699 | -91.664 | -90.6484 | -160.6972 | -92.0721 | -92.9152 | -92.6496 | -93.658 | -77.9353 | -92.3542
2344228.8153 | -99.3717 | -90.8218 | -90.8 | -90.3608 | -90.42 | -89.8076 | -90.7594 | -90.2358 | -87.62 | -87.3 | -90.3239 | -87.6649 | -78.3401 | -86.8357 | -90.27 | -89.44 | -71.2331 | -64.9721 | -89.0563 | -94.4776 | -91.7032 | -90.6679 | -162.1195 | -92.1206 | -92.9839 | -92.7116 | -93.7626 | -78.2131 | -92.4161
2398832.919 | -99.5921 | -90.8472 | -90.82 | -90.3877 | -90.43 | -89.8257 | -90.7798 | -90.2442 | -87.69 | -87.38 | -90.3361 | -87.7297 | -78.6153 | -86.9192 | -90.27 | -89.47 | -71.6345 | -65.4782 | -89.0895 | -94.5881 | -91.7433 | -90.6877 | -163.5069 | -92.1703 | -93.0543 | -92.7751 | -93.8707 | -78.4853 | -92.4798
2454708.9157 | -99.8178 | -90.8731 | -90.84 | -90.4149 | -90.44 | -89.8436 | -90.8005 | -90.2526 | -87.77 | -87.45 | -90.3485 | -87.7933 | -78.8851 | -87.0011 | -90.28 | -89.5 | -72.0286 | -65.9769 | -89.1222 | -94.7015 | -91.7843 | -90.7079 | -164.8582 | -92.2211 | -93.1263 | -92.84 | -93.9823 | -78.7521 | -92.5454
2511886.4315 | -100.0489 | -90.8995 | -90.86 | -90.4422 | -90.45 | -89.8615 | -90.8218 | -90.2613 | -87.84 | -87.53 | -90.3611 | -87.8558 | -79.1497 | -87.0815 | -90.29 | -89.52 | -72.4155 | -66.4682 | -89.1544 | -94.8178 | -91.8263 | -90.7284 | -166.1724 | -92.2732 | -93.2001 | -92.9065 | -94.0976 | -79.0136 | -92.6128
2570395.7828 | -100.2855 | -90.9264 | -90.88 | -90.4698 | -90.46 | -89.8793 | -90.8434 | -90.27 | -87.91 | -87.61 | -90.3738 | -87.9171 | -79.4091 | -87.1603 | -90.3 | -89.55 | -72.7953 | -66.9519 | -89.1862 | -94.9372 | -91.8693 | -90.7494 | -167.4489 | -92.3264 | -93.2756 | -92.9746 | -94.2168 | -79.2699 | -92.6822
2630267.9919 | -100.5277 | -90.9537 | -90.9 | -90.4976 | -90.47 | -89.8971 | -90.8655 | -90.2789 | -87.98 | -87.68 | -90.3868 | -87.9773 | -79.6635 | -87.2376 | -90.31 | -89.58 | -73.1681 | -67.4281 | -89.2176 | -95.0597 | -91.9134 | -90.7707 | -168.6873 | -92.381 | -93.3529 | -93.0442 | -94.3399 | -79.521 | -92.7536
2691534.8039 | -100.7757 | -90.9816 | -90.93 | -90.5257 | -90.48 | -89.9148 | -90.8881 | -90.288 | -88.04 | -87.75 | -90.4 | -88.0364 | -79.9129 | -87.3134 | -90.31 | -89.6 | -73.5338 | -67.8968 | -89.2485 | -95.1854 | -91.9585 | -90.7924 | -169.8873 | -92.4368 | -93.4321 | -93.1155 | -94.4672 | -79.7671 | -92.8271
2754228.7033 | -101.0295 | -91.0101 | -90.95 | -90.5541 | -90.5 | -89.9324 | -90.9111 | -90.2972 | -88.11 | -87.82 | -90.4134 | -88.0945 | -80.1575 | -87.3879 | -90.32 | -89.63 | -73.8927 | -68.3579 | -89.2791 | -95.3144 | -92.0046 | -90.8146 | -171.0491 | -92.4939 | -93.5131 | -93.1884 | -94.5989 | -80.0082 | -92.9028
2818382.9313 | -101.2895 | -91.0391 | -90.97 | -90.5828 | -90.51 | -89.95 | -90.9346 | -90.3065 | -88.18 | -87.89 | -90.427 | -88.1516 | -80.3973 | -87.4609 | -90.33 | -89.65 | -74.2447 | -68.8116 | -89.3092 | -95.4468 | -92.0519 | -90.8372 | -172.1729 | -92.5524 | -93.5961 | -93.2631 | -94.7351 | -80.2445 | -92.9807
2884031.5031 | -101.5556 | -91.0686 | -91 | -90.6118 | -90.52 | -89.9676 | -90.9586 | -90.3161 | -88.24 | -87.96 | -90.4409 | -88.2077 | -80.6324 | -87.5327 | -90.34 | -89.68 | -74.5901 | -69.2577 | -89.339 | -95.5827 | -92.1002 | -90.8602 | -173.2589 | -92.6122 | -93.681 | -93.3395 | -94.876 | -80.4761 | -93.0608
2951209.2267 | -101.8281 | -91.0988 | -91.02 | -90.6412 | -90.53 | -89.9852 | -90.9832 | -90.3258 | -88.31 | -88.03 | -90.455 | -88.2629 | -80.863 | -87.6031 | -90.35 | -89.7 | -74.9287 | -69.6964 | -89.3685 | -95.7222 | -92.1498 | -90.8837 | -174.3078 | -92.6735 | -93.768 | -93.4177 | -95.0218 | -80.703 | -93.1434
3019951.7204 | -102.1071 | -91.1296 | -91.04 | -90.6708 | -90.55 | -90.0028 | -91.0082 | -90.3357 | -88.37 | -88.1 | -90.4693 | -88.3172 | -81.0891 | -87.6723 | -90.36 | -89.73 | -75.2608 | -70.1276 | -89.3976 | -95.8654 | -92.2005 | -90.9077 | -175.3201 | -92.7362 | -93.8571 | -93.4978 | -95.1727 | -80.9254 | -93.2284
3090295.4325 | -102.3928 | -91.1609 | -91.07 | -90.7009 | -90.56 | -90.0204 | -91.0338 | -90.3457 | -88.43 | -88.16 | -90.4839 | -88.3706 | -81.3108 | -87.7402 | -90.37 | -89.75 | -75.5864 | -70.5514 | -89.4264 | -96.0125 | -92.2524 | -90.9322 | -176.2966 | -92.8004 | -93.9482 | -93.5798 | -95.3289 | -81.1433 | -93.3159
3162277.6602 | -102.6854 | -91.193 | -91.09 | -90.7313 | -90.57 | -90.038 | -91.0599 | -90.356 | -88.49 | -88.23 | -90.4988 | -88.4231 | -81.5283 | -87.807 | -90.38 | -89.78 | -75.9056 | -70.9679 | -89.4549 | -96.1634 | -92.3055 | -90.9571 | -177.2382 | -92.8661 | -94.0416 | -93.6636 | -95.4907 | -81.3568 | -93.406
3235936.5693 | -102.9849 | -91.2257 | -91.12 | -90.7621 | -90.59 | -90.0556 | -91.0866 | -90.3664 | -88.55 | -88.29 | -90.5139 | -88.4748 | -81.7416 | -87.8726 | -90.39 | -89.8 | -76.2185 | -71.377 | -89.4831 | -96.3184 | -92.36 | -90.9826 | -178.1456 | -92.9334 | -94.1372 | -93.7495 | -95.6583 | -81.5661 | -93.4989
3311311.2148 | -103.2916 | -91.259 | -91.15 | -90.7933 | -90.6 | -90.0732 | -91.1138 | -90.3771 | -88.61 | -88.35 | -90.5293 | -88.5257 | -81.9507 | -87.9371 | -90.4 | -89.83 | -76.5252 | -71.7789 | -89.511 | -96.4776 | -92.4157 | -91.0086 | -179.0197 | -93.0022 | -94.2351 | -93.8374 | -95.8319 | -81.7712 | -93.5946
3388441.5614 | -103.6057 | -91.2931 | -91.18 | -90.825 | -90.61 | -90.0909 | -91.1417 | -90.3879 | -88.67 | -88.41 | -90.545 | -88.5758 | -82.1559 | -88.0005 | -90.41 | -89.85 | -76.8258 | -72.1736 | -89.5387 | -96.641 | -92.4728 | -91.0351 | -179.8616 | -93.0727 | -94.3354 | -93.9273 | -96.0119 | -81.9721 | -93.6931
3467368.5045 | -103.9273 | -91.3279 | -91.2 | -90.8571 | -90.63 | -90.1087 | -91.1701 | -90.399 | -88.73 | -88.48 | -90.561 | -88.6251 | -82.3572 | -88.0628 | -90.42 | -89.87 | -77.1204 | -72.5612 | -89.5662 | -96.8089 | -92.5312 | -91.0621 | -180.6723 | -93.1449 | -94.4381 | -94.0194 | -96.1986 | -82.1691 | -93.7947
3548133.8923 | -104.2567 | -91.3634 | -91.23 | -90.8896 | -90.64 | -90.1265 | -91.1992 | -90.4103 | -88.79 | -88.54 | -90.5773 | -88.6738 | -82.5546 | -88.1241 | -90.43 | -89.9 | -77.409 | -72.9416 | -89.5934 | -96.9813 | -92.591 | -91.0898 | -181.4526 | -93.2187 | -94.5432 | -94.1137 | -96.3921 | -82.3622 | -93.8993
3630780.5477 | -104.594 | -91.3997 | -91.26 | -90.9227 | -90.66 | -90.1444 | -91.2289 | -90.4218 | -88.85 | -88.6 | -90.5939 | -88.7217 | -82.7484 | -88.1845 | -90.44 | -89.92 | -77.6918 | -73.3151 | -89.6204 | -97.1584 | -92.6522 | -91.118 | -182.2036 | -93.2943 | -94.6508 | -94.2101 | -96.5929 | -82.5514 | -94.0072
3715352.291 | -104.9394 | -91.4367 | -91.29 | -90.9562 | -90.67 | -90.1623 | -91.2593 | -90.4335 | -88.9 | -88.66 | -90.6109 | -88.769 | -82.9385 | -88.2438 | -90.45 | -89.95 | -77.9689 | -73.6817 | -89.6472 | -97.3403 | -92.715 | -91.1468 | -182.9263 | -93.3717 | -94.7611 | -94.3089 | -96.8013 | -82.7369 | -94.1184
3801893.9632 | -105.2931 | -91.4746 | -91.32 | -90.9903 | -90.69 | -90.1804 | -91.2903 | -90.4455 | -88.96 | -88.71 | -90.6281 | -88.8156 | -83.125 | -88.3023 | -90.46 | -89.97 | -78.2404 | -74.0414 | -89.6738 | -97.5272 | -92.7792 | -91.1762 | -183.6217 | -93.4509 | -94.874 | -94.4099 | -97.0177 | -82.9187 | -94.233
3890451.4499 | -105.6554 | -91.5133 | -91.35 | -91.0248 | -90.71 | -90.1985 | -91.322 | -90.4577 | -89.01 | -88.77 | -90.6458 | -88.8616 | -83.3081 | -88.3598 | -90.47 | -89.99 | -78.5063 | -74.3944 | -89.7002 | -97.7192 | -92.845 | -91.2062 | -184.2907 | -93.532 | -94.9896 | -94.5134 | -97.2424 | -83.0969 | -94.3512
3981071.7055 | -106.0264 | -91.5528 | -91.39 | -91.06 | -90.72 | -90.2168 | -91.3544 | -90.4701 | -89.07 | -88.83 | -90.6637 | -88.907 | -83.4878 | -88.4165 | -90.48 | -90.02 | -78.7668 | -74.7407 | -89.7265 | -97.9165 | -92.9123 | -91.2369 | -184.9342 | -93.6151 | -95.108 | -94.6193 | -97.4758 | -83.2717 | -94.4731
4073802.778 | -106.4064 | -91.5932 | -91.42 | -91.0957 | -90.74 | -90.2352 | -91.3875 | -90.4828 | -89.12 | -88.88 | -90.682 | -88.9518 | -83.6642 | -88.4724 | -90.49 | -90.04 | -79.0219 | -75.0804 | -89.7527 | -98.1193 | -92.9813 | -91.2683 | -185.5531 | -93.7001 | -95.2293 | -94.7277 | -97.7185 | -83.443 | -94.5988
4168693.8347 | -106.7956 | -91.6345 | -91.45 | -91.132 | -90.76 | -90.2537 | -91.4214 | -90.4958 | -89.18 | -88.94 | -90.7007 | -88.9961 | -83.8374 | -88.5274 | -90.51 | -90.07 | -79.2718 | -75.4135 | -89.7787 | -98.3277 | -93.0519 | -91.3003 | -186.1484 | -93.7871 | -95.3535 | -94.8387 | -97.9708 | -83.611 | -94.7284
4265795.188 | -107.1942 | -91.6767 | -91.49 | -91.1689 | -90.78 | -90.2723 | -91.456 | -90.5091 | -89.23 | -88.99 | -90.7198 | -89.0398 | -84.0074 | -88.5817 | -90.52 | -90.09 | -79.5166 | -75.7403 | -89.8046 | -98.5419 | -93.1242 | -91.333 | -186.7208 | -93.8762 | -95.4807 | -94.9523 | -98.2333 | -83.7758 | -94.8622
4365158.3224 | -107.6025 | -91.7199 | -91.52 | -91.2064 | -90.79 | -90.2911 | -91.4914 | -90.5226 | -89.28 | -89.05 | -90.7393 | -89.0831 | -84.1744 | -88.6352 | -90.53 | -90.11 | -79.7563 | -76.0608 | -89.8304 | -98.7621 | -93.1983 | -91.3664 | -187.2712 | -93.9673 | -95.611 | -95.0686 | -98.5064 | -83.9374 | -95.0001
4466835.9215 | -108.0208 | -91.764 | -91.56 | -91.2446 | -90.81 | -90.3101 | -91.5275 | -90.5364 | -89.34 | -89.1 | -90.7592 | -89.1258 | -84.3385 | -88.688 | -90.55 | -90.14 | -79.991 | -76.375 | -89.8561 | -98.9884 | -93.2741 | -91.4005 | -187.8003 | -94.0607 | -95.7444 | -95.1876 | -98.7908 | -84.0959 | -95.1425
4570881.8961 | -108.4492 | -91.8092 | -91.59 | -91.2835 | -90.83 | -90.3292 | -91.5645 | -90.5505 | -89.39 | -89.16 | -90.7794 | -89.1681 | -84.4997 | -88.7401 | -90.56 | -90.16 | -80.2209 | -76.6831 | -89.8818 | -99.2211 | -93.3518 | -91.4354 | -188.3088 | -94.1563 | -95.8811 | -95.3095 | -99.0871 | -84.2514 | -95.2894
4677351.4129 | -108.8881 | -91.8553 | -91.63 | -91.323 | -90.85 | -90.3485 | -91.6023 | -90.5649 | -89.44 | -89.21 | -90.8002 | -89.21 | -84.658 | -88.7916 | -90.57 | -90.19 | -80.4459 | -76.9851 | -89.9074 | -99.4604 | -93.4313 | -91.4711 | -188.7975 | -94.2541 | -96.0211 | -95.4342 | -99.3958 | -84.4039 | -95.4411
4786300.9232 | -109.3376 | -91.9025 | -91.67 | -91.3633 | -90.87 | -90.368 | -91.641 | -90.5796 | -89.49 | -89.26 | -90.8213 | -89.2514 | -84.8136 | -88.8424 | -90.59 | -90.21 | -80.6664 | -77.2812 | -89.9329 | -99.7065 | -93.5128 | -91.5075 | -189.2669 | -94.3543 | -96.1645 | -95.5619 | -99.7177 | -84.5536 | -95.5976
4897788.1937 | -109.7982 | -91.9508 | -91.71 | -91.4043 | -90.89 | -90.3877 | -91.6805 | -90.5947 | -89.54 | -89.31 | -90.8429 | -89.2925 | -84.9666 | -88.8926 | -90.6 | -90.24 | -80.8822 | -77.5715 | -89.9584 | -99.9596 | -93.5963 | -91.5448 | -189.7178 | -94.4569 | -96.3113 | -95.6926 | -100.0536 | -84.7004 | -95.7593
5011872.3363 | -110.2701 | -92.0002 | -91.75 | -91.4461 | -90.91 | -90.4076 | -91.7209 | -90.61 | -89.6 | -89.37 | -90.865 | -89.3332 | -85.117 | -88.9422 | -90.61 | -90.26 | -81.0935 | -77.856 | -89.9839 | -100.2199 | -93.6817 | -91.5828 | -190.1505 | -94.5619 | -96.4618 | -95.8264 | -100.4042 | -84.8446 | -95.9262
5128613.8399 | -110.7535 | -92.0507 | -91.79 | -91.4886 | -90.93 | -90.4278 | -91.7622 | -90.6257 | -89.65 | -89.42 | -90.8875 | -89.3735 | -85.2648 | -88.9913 | -90.63 | -90.29 | -81.3004 | -78.1348 | -90.0094 | -100.4877 | -93.7693 | -91.6217 | -190.5657 | -94.6694 | -96.6159 | -95.9634 | -100.7704 | -84.986 | -96.0985
5248074.6025 | -111.2488 | -92.1024 | -91.83 | -91.532 | -90.96 | -90.4481 | -91.8044 | -90.6418 | -89.7 | -89.47 | -90.9105 | -89.4135 | -85.4103 | -89.0398 | -90.65 | -90.31 | -81.503 | -78.4081 | -90.0349 | -100.7633 | -93.8589 | -91.6615 | -190.9638 | -94.7795 | -96.7738 | -96.1037 | -101.1531 | -85.125 | -96.2765
5370317.9637 | -111.7563 | -92.1553 | -91.88 | -91.5762 | -90.98 | -90.4687 | -91.8476 | -90.6581 | -89.75 | -89.52 | -90.9341 | -89.4533 | -85.5534 | -89.0878 | -90.66 | -90.34 | -81.7014 | -78.676 | -90.0604 | -101.0468 | -93.9507 | -91.7021 | -191.3453 | -94.8922 | -96.9356 | -96.2472 | -101.5533 | -85.2613 | -96.4604
5495408.7386 | -112.2764 | -92.2094 | -91.92 | -91.6212 | -91 | -90.4896 | -91.8918 | -90.6749 | -89.8 | -89.57 | -90.9581 | -89.4927 | -85.6941 | -89.1354 | -90.68 | -90.36 | -81.8956 | -78.9385 | -90.086 | -101.3386 | -94.0448 | -91.7437 | -191.7105 | -95.0076 | -97.1012 | -96.3942 | -101.9721 | -85.3953 | -96.6504
5623413.2519 | -112.8093 | -92.2647 | -91.97 | -91.6671 | -91.03 | -90.5108 | -91.937 | -90.692 | -89.85 | -89.62 | -90.9827 | -89.5319 | -85.8327 | -89.1825 | -90.69 | -90.39 | -82.0858 | -79.1957 | -90.1116 | -101.6389 | -94.1411 | -91.7862 | -192.0598 | -95.1257 | -97.271 | -96.5447 | -102.4107 | -85.5268 | -96.8468
5754399.3734 | -113.3554 | -92.3214 | -92.01 | -91.7139 | -91.05 | -90.5322 | -91.9832 | -90.7095 | -89.9 | -89.67 | -91.0078 | -89.5708 | -85.9691 | -89.2291 | -90.71 | -90.41 | -82.272 | -79.4478 | -90.1373 | -101.9481 | -94.2398 | -91.8296 | -192.3934 | -95.2467 | -97.4449 | -96.6988 | -102.8702 | -85.6561 | -97.0497
5888436.5536 | -113.9151 | -92.3793 | -92.06 | -91.7617 | -91.07 | -90.5539 | -92.0304 | -90.7274 | -89.95 | -89.72 | -91.0334 | -89.6095 | -86.1035 | -89.2754 | -90.73 | -90.44 | -82.4543 | -79.6948 | -90.163 | -102.2663 | -94.3409 | -91.874 | -192.7118 | -95.3706 | -97.6231 | -96.8565 | -103.3522 | -85.7831 | -97.2594
6025595.8607 | -114.4888 | -92.4387 | -92.11 | -91.8104 | -91.1 | -90.5759 | -92.0788 | -90.7457 | -90 | -89.77 | -91.0597 | -89.648 | -86.2358 | -89.3212 | -90.74 | -90.46 | -82.6328 | -79.9368 | -90.1889 | -102.5941 | -94.4445 | -91.9194 | -193.0157 | -95.4974 | -97.8057 | -97.018 | -103.858 | -85.9079 | -97.4763
6165950.0186 | -115.0768 | -92.4994 | -92.16 | -91.8601 | -91.12 | -90.5983 | -92.1282 | -90.7644 | -90.05 | -89.82 | -91.0865 | -89.6864 | -86.3662 | -89.3667 | -90.76 | -90.49 | -82.8076 | -80.174 | -90.2148 | -102.9316 | -94.5506 | -91.9658 | -193.3338 | -95.6273 | -97.9927 | -97.1833 | -104.3892 | -86.0306 | -97.7005
6309573.4448 | -115.6795 | -92.5616 | -92.21 | -91.9108 | -91.15 | -90.6209 | -92.1787 | -90.7836 | -90.1 | -89.87 | -91.1139 | -89.7245 | -86.4947 | -89.4119 | -90.78 | -90.52 | -82.9787 | -80.4064 | -90.2409 | -103.2792 | -94.6592 | -92.0133 | -193.6809 | -95.7603 | -98.1844 | -97.3525 | -104.9476 | -86.1512 | -97.9323
6456542.2903 | -116.2973 | -92.6252 | -92.26 | -91.9625 | -91.18 | -90.6439 | -92.2304 | -90.8031 | -90.15 | -89.92 | -91.1419 | -89.7626 | -86.6214 | -89.4568 | -90.8 | -90.54 | -83.1463 | -80.6341 | -90.2671 | -103.6373 | -94.7706 | -92.0619 | -194.0573 | -95.8965 | -98.3808 | -97.5258 | -105.5352 | -86.2698 | -98.1721
6606934.4801 | -116.9308 | -92.6903 | -92.31 | -92.0153 | -91.21 | -90.6673 | -92.2833 | -90.8231 | -90.2 | -89.97 | -91.1706 | -89.8005 | -86.7464 | -89.5014 | -90.82 | -90.57 | -83.3104 | -80.8573 | -90.2935 | -104.0063 | -94.8846 | -92.1115 | -194.4631 | -96.0359 | -98.582 | -97.7032 | -106.1538 | -86.3865 | -98.4202
6760829.7539 | -117.5802 | -92.757 | -92.37 | -92.0692 | -91.23 | -90.691 | -92.3374 | -90.8436 | -90.25 | -90.02 | -91.1999 | -89.8383 | -86.8696 | -89.5457 | -90.84 | -90.6 | -83.4711 | -81.0759 | -90.32 | -104.3866 | -95.0015 | -92.1623 | -194.8988 | -96.1787 | -98.7882 | -97.8849 | -106.8059 | -86.5013 | -98.6769
6918309.7092 | -118.2462 | -92.8252 | -92.42 | -92.1242 | -91.26 | -90.7151 | -92.3927 | -90.8646 | -90.3 | -90.07 | -91.2299 | -89.8761 | -86.9913 | -89.5898 | -90.86 | -90.63 | -83.6284 | -81.2902 | -90.3467 | -104.7785 | -95.1212 | -92.2142 | -195.3647 | -96.325 | -98.9995 | -98.0709 | -107.4939 | -86.6143 | -98.9424
7079457.8438 | -118.9291 | -92.895 | -92.48 | -92.1804 | -91.29 | -90.7396 | -92.4492 | -90.886 | -90.35 | -90.12 | -91.2605 | -89.9138 | -87.1113 | -89.6337 | -90.88 | -90.66 | -83.7825 | -81.5001 | -90.3736 | -105.1825 | -95.2438 | -92.2673 | -195.8613 | -96.4747 | -99.2161 | -98.2613 | -108.2204 | -86.7255 | -99.2173
7244359.6007 | -119.6295 | -92.9665 | -92.53 | -92.2378 | -91.32 | -90.7646 | -92.5071 | -90.9079 | -90.41 | -90.17 | -91.2919 | -89.9514 | -87.2299 | -89.6774 | -90.9 | -90.68 | -83.9335 | -81.7058 | -90.4007 | -105.5991 | -95.3695 | -92.3216 | -196.3891 | -96.6281 | -99.4381 | -98.4563 | -108.9885 | -86.8351 | -99.5019
7413102.413 | -120.3479 | -93.0398 | -92.59 | -92.2964 | -91.35 | -90.7899 | -92.5663 | -90.9303 | -90.46 | -90.22 | -91.3239 | -89.9891 | -87.3471 | -89.7209 | -90.92 | -90.71 | -84.0813 | -81.9074 | -90.428 | -106.0287 | -95.4983 | -92.3772 | -196.9486 | -96.7852 | -99.6655 | -98.656 | -109.8012 | -86.9429 | -99.7965
7585775.7503 | -121.0848 | -93.1147 | -92.65 | -92.3562 | -91.38 | -90.8157 | -92.6268 | -90.9532 | -90.51 | -90.27 | -91.3567 | -90.0267 | -87.4628 | -89.7642 | -90.94 | -90.74 | -84.2261 | -82.105 | -90.4555 | -106.4718 | -95.6302 | -92.434 | -197.5405 | -96.946 | -99.8987 | -98.8604 | -110.6622 | -87.0492 | -100.1015
7762471.1663 | -121.8408 | -93.1914 | -92.72 | -92.4173 | -91.42 | -90.8419 | -92.6887 | -90.9767 | -90.56 | -90.32 | -91.3903 | -90.0644 | -87.5773 | -89.8075 | -90.96 | -90.77 | -84.3679 | -82.2986 | -90.4833 | -106.929 | -95.7654 | -92.4921 | -198.1653 | -97.1108 | -100.1377 | -99.0697 | -111.5752 | -87.1539 | -100.4175
7943282.3472 | -122.6166 | -93.27 | -92.78 | -92.4797 | -91.45 | -90.8685 | -92.7521 | -91.0007 | -90.61 | -90.37 | -91.4246 | -90.1022 | -87.6905 | -89.8507 | -90.99 | -90.8 | -84.5068 | -82.4884 | -90.5114 | -107.4007 | -95.904 | -92.5516 | -198.8237 | -97.2795 | -100.3826 | -99.2841 | -112.5445 | -87.2572 | -100.7448
8128305.1616 | -123.4126 | -93.3504 | -92.84 | -92.5435 | -91.48 | -90.8957 | -92.8169 | -91.0252 | -90.66 | -90.42 | -91.4598 | -90.14 | -87.8025 | -89.8937 | -91.01 | -90.83 | -84.6429 | -82.6744 | -90.5398 | -107.8876 | -96.0459 | -92.6124 | -199.5166 | -97.4523 | -100.6337 | -99.5035 | -113.5746 | -87.359 | -101.0838
8317637.711 | -124.2297 | -93.4327 | -92.91 | -92.6087 | -91.52 | -90.9234 | -92.8831 | -91.0504 | -90.72 | -90.47 | -91.4957 | -90.1778 | -87.9134 | -89.9368 | -91.03 | -90.86 | -84.7762 | -82.8567 | -90.5684 | -108.3903 | -96.1914 | -92.6746 | -200.2447 | -97.6293 | -100.8911 | -99.7283 | -114.6706 | -87.4594 | -101.4352
8511380.382 | -125.0685 | -93.517 | -92.98 | -92.6753 | -91.55 | -90.9515 | -92.9509 | -91.0761 | -90.77 | -90.52 | -91.5325 | -90.2158 | -88.0232 | -89.9798 | -91.06 | -90.89 | -84.9068 | -83.0354 | -90.5974 | -108.9093 | -96.3405 | -92.7382 | -201.0088 | -97.8106 | -101.155 | -99.9584 | -115.8379 | -87.5585 | -101.7993
8709635.8996 | -125.9297 | -93.6033 | -93.05 | -92.7434 | -91.59 | -90.9802 | -93.0202 | -91.1024 | -90.82 | -90.57 | -91.5701 | -90.254 | -88.132 | -90.0228 | -91.08 | -90.93 | -85.0348 | -83.2105 | -90.6267 | -109.4454 | -96.4933 | -92.8033 | -201.8098 | -97.9963 | -101.4255 | -100.1941 | -117.0825 | -87.6563 | -102.1768
8912509.3813 | -126.814 | -93.6916 | -93.12 | -92.813 | -91.63 | -91.0095 | -93.0912 | -91.1294 | -90.88 | -90.62 | -91.6086 | -90.2923 | -88.2398 | -90.0658 | -91.11 | -90.96 | -85.1602 | -83.3823 | -90.6563 | -109.9992 | -96.6499 | -92.8699 | -202.6488 | -98.1865 | -101.7028 | -100.4354 | -118.4106 | -87.7529 | -102.5681
9120108.3936 | -127.7223 | -93.782 | -93.19 | -92.8841 | -91.66 | -91.0393 | -93.1637 | -91.157 | -90.93 | -90.68 | -91.6481 | -90.3307 | -88.3467 | -90.1088 | -91.13 | -90.99 | -85.2831 | -83.5506 | -90.6863 | -110.5716 | -96.8104 | -92.938 | -203.5265 | -98.3813 | -101.9872 | -100.6826 | -119.8293 | -87.8484 | -102.974
9332543.008 | -128.6555 | -93.8746 | -93.26 | -92.9568 | -91.7 | -91.0696 | -93.2379 | -91.1852 | -90.99 | -90.73 | -91.6884 | -90.3694 | -88.4527 | -90.1519 | -91.16 | -91.03 | -85.4036 | -83.7157 | -90.7167 | -111.1631 | -96.975 | -93.0077 | -204.4441 | -98.5809 | -102.2788 | -100.9357 | -121.3459 | -87.9427 | -103.3949
9549925.8602 | -129.6144 | -93.9694 | -93.34 | -93.0311 | -91.74 | -91.1006 | -93.3138 | -91.2141 | -91.04 | -90.78 | -91.7297 | -90.4082 | -88.558 | -90.1951 | -91.19 | -91.06 | -85.5217 | -83.8776 | -90.7475 | -111.7748 | -97.1436 | -93.079 | -205.4026 | -98.7854 | -102.5778 | -101.1949 | -122.9681 | -88.0359 | -103.8315
9772372.2096 | -130.6001 | -94.0664 | -93.42 | -93.1071 | -91.78 | -91.1322 | -93.3915 | -91.2437 | -91.1 | -90.83 | -91.772 | -90.4473 | -88.6625 | -90.2384 | -91.22 | -91.09 | -85.6374 | -84.0364 | -90.7787 | -112.4074 | -97.3164 | -93.1519 | -206.4031 | -98.9948 | -102.8844 | -101.4604 | -124.7041 | -88.1281 | -104.2844
10000000 | -131.6135 | -94.1657 | -93.5 | -93.1848 | -91.82 | -91.1644 | -93.4709 | -91.274 | -91.16 | -90.89 | -91.8152 | -90.4867 | -88.7663 | -90.2819 | -91.25 | -91.13 | -85.7509 | -84.1921 | -90.8103 | -113.0618 | -97.4936 | -93.2265 | -207.4467 | -99.2094 | -103.1988 | -101.7322 | -126.5624 | -88.2193 | -104.7545
10232929.9228 | -132.6557 | -94.2674 | -93.58 | -93.2642 | -91.87 | -91.1972 | -93.5522 | -91.305 | -91.21 | -90.94 | -91.8595 | -90.5263 | -88.8695 | -90.3255 | -91.27 | -91.16 | -85.8622 | -84.3449 | -90.8424 | -113.7391 | -97.6752 | -93.3029 | -208.5346 | -99.4292 | -103.5213 | -102.0107 | -128.5514 | -88.3096 | -105.2424
10471285.4805 | -133.728 | -94.3715 | -93.66 | -93.3454 | -91.91 | -91.2307 | -93.6353 | -91.3368 | -91.27 | -90.99 | -91.9049 | -90.5663 | -88.9722 | -90.3693 | -91.3 | -91.2 | -85.9713 | -84.4947 | -90.8749 | -114.4402 | -97.8615 | -93.381 | -209.6679 | -99.6545 | -103.8521 | -102.2958 | -130.6793 | -88.399 | -105.7488
10715193.0524 | -134.8316 | -94.4781 | -93.74 | -93.4285 | -91.95 | -91.2649 | -93.7203 | -91.3693 | -91.33 | -91.05 | -91.9513 | -90.6065 | -89.0743 | -90.4133 | -91.33 | -91.24 | -86.0783 | -84.6418 | -90.9079 | -115.1662 | -98.0523 | -93.4609 | -210.8478 | -99.8853 | -104.1913 | -102.5879 | -132.9539 | -88.4876 | -106.2746
10964781.9614 | -135.9678 | -94.5872 | -93.83 | -93.5135 | -92 | -91.2998 | -93.8073 | -91.4025 | -91.39 | -91.1 | -91.9988 | -90.6471 | -89.1759 | -90.4575 | -91.37 | -91.28 | -86.1833 | -84.7861 | -90.9414 | -115.9182 | -98.2481 | -93.5427 | -212.0754 | -100.1217 | -104.5393 | -102.8871 | -135.3819 | -88.5754 | -106.8207
11220184.543 | -137.1383 | -94.6988 | -93.92 | -93.6004 | -92.04 | -91.3355 | -93.8962 | -91.4366 | -91.45 | -91.16 | -92.0475 | -90.6881 | -89.2771 | -90.5019 | -91.4 | -91.31 | -86.2863 | -84.9277 | -90.9755 | -116.6975 | -98.4487 | -93.6263 | -213.352 | -100.364 | -104.8964 | -103.1935 | -137.9682 | -88.6624 | -107.3878
11481536.215 | -138.3444 | -94.8131 | -94.01 | -93.6892 | -92.09 | -91.3719 | -93.9873 | -91.4715 | -91.51 | -91.22 | -92.0973 | -90.7295 | -89.378 | -90.5467 | -91.43 | -91.35 | -86.3873 | -85.0666 | -91.0101 | -117.5054 | -98.6545 | -93.7119 | -214.6787 | -100.6123 | -105.2626 | -103.5073 | -140.7157 | -88.7487 | -107.9769
11748975.5494 | -139.5881 | -94.9301 | -94.1 | -93.7802 | -92.14 | -91.409 | -94.0803 | -91.5073 | -91.57 | -91.27 | -92.1483 | -90.7713 | -89.4785 | -90.5917 | -91.46 | -91.39 | -86.4865 | -85.2031 | -91.0452 | -118.3431 | -98.8654 | -93.7995 | -216.0565 | -100.8667 | -105.6384 | -103.8288 | -143.6241 | -88.8344 | -108.589
12022644.3462 | -140.8712 | -95.0499 | -94.2 | -93.8732 | -92.19 | -91.4469 | -94.1756 | -91.5439 | -91.63 | -91.33 | -92.2005 | -90.8135 | -89.5788 | -90.637 | -91.5 | -91.43 | -86.5838 | -85.3371 | -91.0809 | -119.2122 | -99.0818 | -93.8891 | -217.4867 | -101.1274 | -106.0241 | -104.1581 | -146.689 | -88.9195 | -109.225
12302687.7081 | -142.1958 | -95.1724 | -94.29 | -93.9683 | -92.24 | -91.4857 | -94.273 | -91.5814 | -91.7 | -91.39 | -92.254 | -90.8562 | -89.679 | -90.6827 | -91.53 | -91.47 | -86.6793 | -85.4686 | -91.1172 | -120.1141 | -99.3036 | -93.9808 | -218.9701 | -101.3947 | -106.4198 | -104.4955 | -149.9014 | -89.004 | -109.886
12589254.1179 | -143.5642 | -95.2979 | -94.39 | -94.0657 | -92.29 | -91.5253 | -94.3726 | -91.6198 | -91.76 | -91.45 | -92.3088 | -90.8994 | -89.7789 | -90.7288 | -91.57 | -91.52 | -86.7732 | -85.5978 | -91.1542 | -121.0505 | -99.5311 | -94.0747 | -220.5078 | -101.6685 | -106.8259 | -104.841 | -153.2467 | -89.088 | -110.573
12882495.5169 | -144.979 | -95.4263 | -94.49 | -94.1653 | -92.34 | -91.5657 | -94.4745 | -91.6591 | -91.82 | -91.51 | -92.3649 | -90.9431 | -89.8788 | -90.7753 | -91.61 | -91.56 | -86.8653 | -85.7248 | -91.1917 | -122.0231 | -99.7644 | -94.1707 | -222.1005 | -101.9492 | -107.2427 | -105.195 | -156.7047 | -89.1715 | -111.2872
13182567.3856 | -146.4431 | -95.5577 | -94.6 | -94.2672 | -92.4 | -91.607 | -94.5788 | -91.6994 | -91.89 | -91.57 | -92.4224 | -90.9873 | -89.9786 | -90.8222 | -91.64 | -91.6 | -86.9557 | -85.8495 | -91.23 | -123.0337 | -100.0038 | -94.2689 | -223.749 | -102.237 | -107.6705 | -105.5577 | -160.2491 | -89.2546 | -112.0298
13489628.8259 | -147.9595 | -95.6922 | -94.7 | -94.3715 | -92.45 | -91.6493 | -94.6854 | -91.7406 | -91.96 | -91.63 | -92.4813 | -91.0321 | -90.0785 | -90.8695 | -91.68 | -91.65 | -87.0446 | -85.9721 | -91.2689 | -124.0844 | -100.2492 | -94.3694 | -225.454 | -102.5319 | -108.1097 | -105.9292 | -163.8488 | -89.3373 | -112.802
13803842.646 | -149.5319 | -95.8299 | -94.81 | -94.4783 | -92.51 | -91.6924 | -94.7945 | -91.7829 | -92.03 | -91.69 | -92.5416 | -91.0775 | -90.1784 | -90.9173 | -91.72 | -91.69 | -87.132 | -86.0926 | -91.3085 | -125.177 | -100.501 | -94.4723 | -227.2157 | -102.8343 | -108.5606 | -106.3098 | -167.4683 | -89.4197 | -113.605
14125375.4462 | -151.1642 | -95.9708 | -94.92 | -94.5875 | -92.57 | -91.7365 | -94.906 | -91.8262 | -92.09 | -91.76 | -92.6033 | -91.1235 | -90.2785 | -90.9656 | -91.76 | -91.74 | -87.2178 | -86.2111 | -91.3489 | -126.3139 | -100.7593 | -94.5776 | -229.0344 | -103.1443 | -109.0235 | -106.6998 | -171.0697 | -89.5017 | -114.4401
14454397.7075 | -152.8611 | -96.115 | -95.03 | -94.6993 | -92.63 | -91.7816 | -95.0202 | -91.8706 | -92.16 | -91.82 | -92.6666 | -91.1702 | -90.3787 | -91.0145 | -91.8 | -91.79 | -87.3022 | -86.3276 | -91.39 | -127.4974 | -101.0242 | -94.6853 | -230.9103 | -103.4621 | -109.4989 | -107.0994 | -174.6146 | -89.5835 | -115.3087
14791083.8817 | -154.6276 | -96.2626 | -95.15 | -94.8137 | -92.69 | -91.8277 | -95.1369 | -91.916 | -92.24 | -91.88 | -92.7314 | -91.2175 | -90.4792 | -91.0638 | -91.85 | -91.83 | -87.3851 | -86.4421 | -91.4318 | -128.7299 | -101.296 | -94.7955 | -232.8431 | -103.788 | -109.9871 | -107.5087 | -178.0659 | -89.6651 | -116.2122
15135612.4844 | -156.4696 | -96.4137 | -95.27 | -94.9307 | -92.75 | -91.8748 | -95.2563 | -91.9626 | -92.31 | -91.95 | -92.7978 | -91.2655 | -90.5799 | -91.1138 | -91.89 | -91.88 | -87.4667 | -86.5549 | -91.4745 | -130.014 | -101.5749 | -94.9083 | -234.8324 | -104.1222 | -110.4886 | -107.9282 | -181.3896 | -89.7466 | -117.152
15488166.1891 | -158.394 | -96.5683 | -95.39 | -95.0506 | -92.81 | -91.923 | -95.3784 | -92.0103 | -92.38 | -92.02 | -92.8658 | -91.3142 | -90.681 | -91.1644 | -91.93 | -91.93 | -87.547 | -86.6658 | -91.518 | -131.3526 | -101.8611 | -95.0237 | -236.8774 | -104.4649 | -111.0037 | -108.3581 | -184.5559 | -89.8279 | -118.1295
15848931.9246 | -160.4086 | -96.7264 | -95.51 | -95.1733 | -92.88 | -91.9723 | -95.5033 | -92.0591 | -92.46 | -92.09 | -92.9355 | -91.3637 | -90.7825 | -91.2156 | -91.98 | -91.98 | -87.6259 | -86.7751 | -91.5623 | -132.7485 | -102.1547 | -95.1419 | -238.9773 | -104.8164 | -111.5329 | -108.7985 | -187.5403 | -89.9091 | -119.1463
16218100.9736 | -162.5224 | -96.8883 | -95.64 | -95.2988 | -92.94 | -92.0227 | -95.6311 | -92.1092 | -92.53 | -92.15 | -93.0069 | -91.4139 | -90.8845 | -91.2674 | -92.02 | -92.04 | -87.7037 | -86.8826 | -91.6075 | -134.2048 | -102.456 | -95.2627 | -241.1306 | -105.1769 | -112.0767 | -109.2499 | -190.3238 | -89.9903 | -120.2038
16595869.0744 | -164.7461 | -97.054 | -95.77 | -95.4274 | -93.01 | -92.0743 | -95.7618 | -92.1605 | -92.61 | -92.22 | -93.08 | -91.465 | -90.9869 | -91.32 | -92.07 | -92.09 | -87.7802 | -86.9885 | -91.6537 | -135.7247 | -102.7652 | -95.3865 | -243.336 | -105.5467 | -112.6354 | -109.7124 | -192.8923 | -90.0714 | -121.3037
16982436.5246 | -167.0922 | -97.2236 | -95.9 | -95.559 | -93.08 | -92.1271 | -95.8954 | -92.2131 | -92.69 | -92.29 | -93.155 | -91.5169 | -91.0899 | -91.3733 | -92.12 | -92.14 | -87.8555 | -87.0929 | -91.7007 | -137.3116 | -103.0826 | -95.5131 | -245.5914 | -105.9261 | -113.2098 | -110.1865 | -195.2363 | -90.1527 | -122.4474
17378008.2875 | -169.5754 | -97.3971 | -96.04 | -95.6937 | -93.15 | -92.181 | -96.0321 | -92.267 | -92.77 | -92.37 | -93.2318 | -91.5696 | -91.1936 | -91.4273 | -92.17 | -92.2 | -87.9298 | -87.1957 | -91.7487 | -138.9691 | -103.4083 | -95.6426 | -247.8947 | -106.3154 | -113.8002 | -110.6723 | -197.3501 | -90.234 | -123.6364
17782794.1004 | -172.2129 | -97.5747 | -96.17 | -95.8317 | -93.22 | -92.2362 | -96.1719 | -92.3223 | -92.85 | -92.44 | -93.3106 | -91.6233 | -91.2979 | -91.4821 | -92.22 | -92.25 | -88.0029 | -87.2971 | -91.7977 | -140.7008 | -103.7426 | -95.7752 | -250.2435 | -106.7149 | -114.4071 | -111.1703 | -199.2307 | -90.3154 | -124.8724
18197008.5861 | -175.0253 | -97.7564 | -96.32 | -95.9729 | -93.29 | -92.2927 | -96.3149 | -92.3789 | -92.93 | -92.51 | -93.3912 | -91.6779 | -91.4029 | -91.5377 | -92.27 | -92.31 | -88.075 | -87.3971 | -91.8476 | -142.5104 | -104.0859 | -95.9109 | -252.635 | -107.1248 | -115.0313 | -111.6807 | -200.8774 | -90.3971 | -126.1567
18620871.3666 | -178.0372 | -97.9423 | -96.46 | -96.1175 | -93.37 | -92.3505 | -96.4612 | -92.4369 | -93.02 | -92.59 | -93.4739 | -91.7335 | -91.5088 | -91.5941 | -92.32 | -92.37 | -88.1461 | -87.4957 | -91.8986 | -144.4018 | -104.4382 | -96.0498 | -255.0662 | -107.5455 | -115.6733 | -112.2039 | -202.2905 | -90.4789 | -127.4909
19054607.1796 | -181.2776 | -98.1327 | -96.61 | -96.2656 | -93.45 | -92.4097 | -96.6108 | -92.4964 | -93.11 | -92.67 | -93.5587 | -91.79 | -91.6155 | -91.6514 | -92.38 | -92.43 | -88.2162 | -87.593 | -91.9507 | -146.3789 | -104.8 | -96.1919 | -257.534 | -107.9774 | -116.3337 | -112.7402 | -203.471 | -90.5611 | -128.8762
19498445.9976 | -184.7809 | -98.3274 | -96.76 | -96.4172 | -93.52 | -92.4703 | -96.7637 | -92.5574 | -93.19 | -92.75 | -93.6455 | -91.8476 | -91.7231 | -91.7096 | -92.43 | -92.49 | -88.2854 | -87.6891 | -92.0039 | -148.4455 | -105.1715 | -96.3374 | -260.0351 | -108.4209 | -117.0132 | -113.29 | -204.4201 | -90.6435 | -130.3141
19952623.1497 | -188.5877 | -98.5267 | -96.91 | -96.5724 | -93.6 | -92.5322 | -96.9202 | -92.6199 | -93.28 | -92.83 | -93.7346 | -91.9063 | -91.8316 | -91.7687 | -92.49 | -92.56 | -88.3537 | -87.7839 | -92.0582 | -150.6054 | -105.5529 | -96.4862 | -262.5659 | -108.8762 | -117.7125 | -113.8536 | -205.139 | -90.7263 | -131.8056
20417379.4467 | -192.7451 | -98.7307 | -97.07 | -96.7314 | -93.69 | -92.5957 | -97.0802 | -92.6839 | -93.37 | -92.91 | -93.8259 | -91.966 | -91.9412 | -91.8288 | -92.55 | -92.62 | -88.4211 | -87.8776 | -92.1137 | -152.8621 | -105.9447 | -96.6386 | -265.123 | -109.3438 | -118.4323 | -114.4314 | -205.8236 | -90.8095 | -133.3517
20892961.3085 | -197.3063 | -98.9394 | -97.23 | -96.8943 | -93.77 | -92.6606 | -97.2438 | -92.7496 | -93.47 | -92.99 | -93.9194 | -92.0269 | -92.0519 | -91.8899 | -92.61 | -92.69 | -88.4877 | -87.9702 | -92.1704 | -155.219 | -106.347 | -96.7945 | -267.7029 | -109.8241 | -119.1734 | -115.0239 | -206.7626 | -90.8931 | -134.9534
21379620.895 | -202.3296 | -99.153 | -97.4 | -97.0611 | -93.86 | -92.7271 | -97.4112 | -92.8169 | -93.56 | -93.07 | -94.0154 | -92.089 | -92.1637 | -91.952 | -92.67 | -92.75 | -88.5535 | -88.0618 | -92.2283 | -157.6791 | -106.7602 | -96.9541 | -270.3019 | -110.3176 | -119.9366 | -115.6314 | -207.9595 | -90.9772 | -136.6112
21877616.2395 | -207.8736 | -99.3716 | -97.57 | -97.2319 | -93.94 | -92.7952 | -97.5823 | -92.886 | -93.66 | -93.16 | -94.1137 | -92.1522 | -92.2768 | -92.0152 | -92.73 | -92.82 | -88.6186 | -88.1523 | -92.2874 | -160.2447 | -107.1848 | -97.1174 | -272.9167 | -110.8247 | -120.7229 | -116.2544 | -209.4154 | -91.0618 | -138.3255
22387211.3857 | -213.9899 | -99.5954 | -97.74 | -97.4068 | -94.03 | -92.8649 | -97.7573 | -92.9568 | -93.76 | -93.25 | -94.2145 | -92.2168 | -92.3911 | -92.0795 | -92.79 | -92.89 | -88.6829 | -88.2419 | -92.3479 | -162.9174 | -107.6209 | -97.2846 | -275.544 | -111.3459 | -121.5331 | -116.8933 | -211.1316 | -91.1471 | -140.0964
22908676.5277 | -220.7093 | -99.8243 | -97.92 | -97.586 | -94.12 | -92.9363 | -97.9362 | -93.0294 | -93.86 | -93.33 | -94.3179 | -92.2826 | -92.5068 | -92.1449 | -92.86 | -92.96 | -88.7465 | -88.3306 | -92.4097 | -165.6981 | -108.069 | -97.4557 | -278.1806 | -111.8818 | -122.3682 | -117.5484 | -213.1086 | -91.2329 | -141.9238
23442288.1532 | -228.0233 | -100.059 | -98.1 | -97.7696 | -94.22 | -93.0094 | -98.1192 | -93.1038 | -93.96 | -93.42 | -94.4239 | -92.3497 | -92.6238 | -92.2115 | -92.92 | -93.04 | -88.8095 | -88.4184 | -92.4728 | -168.5865 | -108.5294 | -97.6309 | -280.8239 | -112.4328 | -123.2292 | -118.2204 | -215.3461 | -91.3194 | -143.8071
23988329.1902 | -235.8622 | -100.299 | -98.29 | -97.9576 | -94.31 | -93.0843 | -98.3064 | -93.1801 | -94.06 | -93.52 | -94.5326 | -92.4182 | -92.7424 | -92.2793 | -92.99 | -93.11 | -88.8719 | -88.5054 | -92.5374 | -171.581 | -109.0026 | -97.8101 | -283.471 | -112.9996 | -124.1173 | -118.9097 | -217.8417 | -91.4066 | -145.7452
24547089.1568 | -244.0798 | -100.544 | -98.47 | -98.1502 | -94.41 | -93.1609 | -98.4977 | -93.2584 | -94.17 | -93.61 | -94.6441 | -92.4881 | -92.8624 | -92.3483 | -93.06 | -93.19 | -88.9336 | -88.5916 | -92.6034 | -174.6788 | -109.489 | -97.9936 | -286.1197 | -113.5827 | -125.0336 | -119.6168 | -220.5904 | -91.4946 | -147.737
25118864.3151 | -252.455 | -100.795 | -98.67 | -98.3475 | -94.51 | -93.2395 | -98.6934 | -93.3387 | -94.28 | -93.7 | -94.7585 | -92.5595 | -92.9841 | -92.4186 | -93.13 | -93.26 | -88.9949 | -88.6771 | -92.6709 | -177.8752 | -109.9889 | -98.1813 | -288.768 | -114.1829 | -125.9794 | -120.3422 | -223.5836 | -91.5834 | -149.7806
25703957.8277 | -260.7192 | -101.052 | -98.87 | -98.5497 | -94.61 | -93.3199 | -98.8935 | -93.4211 | -94.39 | -93.8 | -94.8757 | -92.6324 | -93.1074 | -92.4903 | -93.2 | -93.34 | -89.0556 | -88.7619 | -92.74 | -181.1639 | -110.5028 | -98.3735 | -291.4141 | -114.8009 | -126.956 | -121.0864 | -226.8086 | -91.6731 | -151.8738
26302679.919 | -268.6021 | -101.316 | -99.07 | -98.7568 | -94.71 | -93.4023 | -99.0981 | -93.5055 | -94.5 | -93.9 | -94.996 | -92.7068 | -93.2325 | -92.5633 | -93.28 | -93.43 | -89.1158 | -88.8461 | -92.8106 | -184.537 | -111.0311 | -98.5703 | -294.0569 | -115.4373 | -127.9648 | -121.8501 | -230.2473 | -91.7636 | -154.0138
26915348.0393 | -275.8767 | -101.585 | -99.28 | -98.969 | -94.82 | -93.4868 | -99.3073 | -93.5922 | -94.62 | -94 | -95.1194 | -92.7828 | -93.3594 | -92.6377 | -93.35 | -93.51 | -89.1755 | -88.9297 | -92.8828 | -187.9848 | -111.5745 | -98.7716 | -296.6951 | -116.0931 | -129.0075 | -122.6337 | -233.8765 | -91.8552 | -156.1977
27542287.0334 | -282.384 | -101.861 | -99.49 | -99.1865 | -94.93 | -93.5733 | -99.5213 | -93.6811 | -94.74 | -94.1 | -95.246 | -92.8604 | -93.4882 | -92.7135 | -93.43 | -93.59 | -89.2348 | -89.0128 | -92.9567 | -191.4958 | -112.1332 | -98.9777 | -299.3282 | -116.7692 | -130.0856 | -123.438 | -237.6679 | -91.9477 | -158.4218
28183829.3126 | -288.0328 | -102.143 | -99.71 | -99.4093 | -95.04 | -93.6619 | -99.74 | -93.7723 | -94.86 | -94.21 | -95.3758 | -92.9398 | -93.6189 | -92.7909 | -93.51 | -93.68 | -89.2938 | -89.0953 | -93.0323 | -195.0574 | -112.7079 | -99.1887 | -301.9557 | -117.4664 | -131.2009 | -124.2634 | -241.5883 | -92.0412 | -160.6822
28840315.0313 | -292.7824 | -102.432 | -99.93 | -99.6376 | -95.15 | -93.7527 | -99.9636 | -93.8658 | -94.98 | -94.31 | -95.509 | -93.0208 | -93.7517 | -92.8698 | -93.59 | -93.77 | -89.3523 | -89.1774 | -93.1096 | -198.6557 | -113.2991 | -99.4046 | -304.5776 | -118.1858 | -132.3554 | -125.1108 | -245.6013 | -92.1359 | -162.9746
29512092.2667 | -296.6214 | -102.727 | -100.2 | -99.8716 | -95.27 | -93.8458 | -100.192 | -93.9618 | -95.11 | -94.42 | -95.6457 | -93.1037 | -93.8866 | -92.9502 | -93.67 | -93.86 | -89.4106 | -89.2591 | -93.1887 | -202.2762 | -113.9074 | -99.6257 | -307.194 | -118.9285 | -133.5511 | -125.9807 | -249.6689 | -92.2318 | -165.2943
30199517.204 | -299.6304 | -103.03 | -100.4 | -100.1114 | -95.38 | -93.9412 | -100.426 | -94.0603 | -95.23 | -94.53 | -95.786 | -93.1884 | -94.0236 | -93.0323 | -93.76 | -93.95 | -89.4685 | -89.3404 | -93.2697 | -205.9041 | -114.5333 | -99.8519 | -309.8055 | -119.6958 | -134.7903 | -126.8738 | -253.7531 | -92.3288 | -167.6366
30902954.3251 | -303.182 | -103.34 | -100.6 | -100.3571 | -95.5 | -94.039 | -100.665 | -94.1614 | -95.37 | -94.65 | -95.9299 | -93.275 | -94.1629 | -93.116 | -93.85 | -94.05 | -89.5262 | -89.4213 | -93.3525 | -209.5246 | -115.1774 | -100.0835 | -312.4127 | -120.489 | -136.0753 | -127.791 | -257.8181 | -92.4271 | -169.9963
31622776.6017 | -307.771 | -103.657 | -100.9 | -100.609 | -95.63 | -94.1392 | -100.91 | -94.2652 | -95.5 | -94.76 | -96.0776 | -93.3635 | -94.3046 | -93.2014 | -93.93 | -94.15 | -89.5836 | -89.502 | -93.4373 | -213.1235 | -115.8405 | -100.3206 | -315.0165 | -121.3096 | -137.4089 | -128.733 | -261.8319 | -92.5267 | -172.3683
32359365.693 | -313.3926 | -103.982 | -101.1 | -100.8672 | -95.75 | -94.2419 | -101.16 | -94.3716 | -95.64 | -94.88 | -96.2292 | -93.4541 | -94.4487 | -93.2887 | -94.03 | -94.24 | -89.6409 | -89.5825 | -93.5242 | -216.6877 | -116.5231 | -100.5633 | -317.6182 | -122.1593 | -138.7939 | -129.7006 | -265.7676 | -92.6277 | -174.7476
33113112.1483 | -320.0212 | -104.315 | -101.4 | -101.1318 | -95.88 | -94.3472 | -101.415 | -94.4809 | -95.77 | -95 | -96.3848 | -93.5467 | -94.5953 | -93.3777 | -94.12 | -94.35 | -89.6979 | -89.6628 | -93.613 | -220.2052 | -117.226 | -100.8117 | -320.2189 | -123.0397 | -140.2333 | -130.6946 | -269.6039 | -92.7301 | -177.1292
33884415.6139 | -327.5899 | -104.655 | -101.6 | -101.4031 | -96.01 | -94.4551 | -101.676 | -94.5931 | -95.92 | -95.12 | -96.5445 | -93.6415 | -94.7444 | -93.4685 | -94.21 | -94.45 | -89.7548 | -89.7429 | -93.704 | -223.6657 | -117.9498 | -101.066 | -322.8201 | -123.9531 | -141.7307 | -131.716 | -273.3255 | -92.834 | -179.5081
34673685.0453 | -335.97 | -105.004 | -101.9 | -101.6812 | -96.14 | -94.5658 | -101.943 | -94.7082 | -96.06 | -95.24 | -96.7085 | -93.7384 | -94.8963 | -93.5613 | -94.31 | -94.56 | -89.8116 | -89.8229 | -93.7972 | -227.0601 | -118.6954 | -101.3263 | -325.4235 | -124.9014 | -143.2897 | -132.7657 | -276.9225 | -92.9394 | -181.8797
35481338.9234 | -344.9624 | -105.361 | -102.2 | -101.9662 | -96.28 | -94.6792 | -102.216 | -94.8264 | -96.21 | -95.37 | -96.8768 | -93.8376 | -95.0509 | -93.6561 | -94.41 | -94.67 | -89.8683 | -89.9028 | -93.8925 | -230.3814 | -119.4636 | -101.5928 | -328.0306 | -125.8874 | -144.9144 | -133.8446 | -280.3901 | -93.0464 | -184.2397
36307805.477 | -354.3109 | -105.726 | -102.4 | -102.2585 | -96.42 | -94.7956 | -102.496 | -94.9478 | -96.36 | -95.5 | -97.0496 | -93.9391 | -95.2084 | -93.7529 | -94.51 | -94.78 | -89.925 | -89.9828 | -93.9902 | -233.6241 | -120.2552 | -101.8656 | -330.6434 | -126.9139 | -146.6093 | -134.9538 | -283.7275 | -93.1551 | -186.5841
37153522.9097 | -363.7407 | -106.1 | -102.7 | -102.5582 | -96.56 | -94.9149 | -102.781 | -95.0724 | -96.51 | -95.63 | -97.2271 | -94.043 | -95.3688 | -93.8517 | -94.61 | -94.89 | -89.9816 | -90.0627 | -94.0902 | -236.784 | -121.0711 | -102.1449 | -333.2636 | -127.9839 | -148.3792 | -136.0944 | -286.9373 | -93.2655 | -188.9093
38018939.6321 | -373.0063 | -106.484 | -103 | -102.8656 | -96.71 | -95.0372 | -103.073 | -95.2004 | -96.67 | -95.76 | -97.4094 | -94.1494 | -95.5323 | -93.9527 | -94.72 | -95.01 | -90.0383 | -90.1427 | -94.1927 | -239.8585 | -121.9122 | -102.4308 | -335.8933 | -129.1013 | -150.2294 | -137.2675 | -290.0247 | -93.3776 | -191.2123
38904514.4994 | -381.9287 | -106.876 | -103.3 | -103.1807 | -96.85 | -95.1627 | -103.371 | -95.3318 | -96.83 | -95.9 | -97.5965 | -94.2583 | -95.6989 | -94.0559 | -94.83 | -95.12 | -90.0949 | -90.2229 | -94.2976 | -242.8463 | -122.7795 | -102.7235 | -338.5344 | -130.2701 | -152.1659 | -138.4744 | -292.9963 | -93.4916 | -193.4902
39810717.0553 | -390.4078 | -107.278 | -103.6 | -103.5038 | -97.01 | -95.2914 | -103.676 | -95.4667 | -97 | -96.04 | -97.7888 | -94.3698 | -95.8687 | -94.1613 | -94.94 | -95.25 | -90.1517 | -90.3031 | -94.4051 | -245.7467 | -123.6741 | -103.0231 | -341.189 | -131.4951 | -154.195 | -139.7162 | -295.8601 | -93.6075 | -195.7409
40738027.7804 | -398.4123 | -107.69 | -103.9 | -103.8353 | -97.16 | -95.4234 | -103.988 | -95.6053 | -97.16 | -96.18 | -97.9863 | -94.484 | -96.0419 | -94.269 | -95.05 | -95.37 | -90.2086 | -90.3836 | -94.5152 | -248.5602 | -124.5969 | -103.3298 | -343.8592 | -132.7817 | -156.3239 | -140.9944 | -298.6249 | -93.7253 | -197.9626
41686938.347 | -405.9599 | -108.111 | -104.2 | -104.1752 | -97.32 | -95.5588 | -104.307 | -95.7477 | -97.34 | -96.32 | -98.1892 | -94.6009 | -96.2185 | -94.3791 | -95.17 | -95.5 | -90.2655 | -90.4643 | -94.628 | -251.2877 | -125.5492 | -103.6439 | -346.5471 | -134.1365 | -158.56 | -142.3104 | -301.2995 | -93.8451 | -200.1539
42657951.8802 | -413.0962 | -108.543 | -104.6 | -104.5239 | -97.48 | -95.6978 | -104.633 | -95.894 | -97.51 | -96.47 | -98.3977 | -94.7207 | -96.3987 | -94.4916 | -95.29 | -95.63 | -90.3227 | -90.5453 | -94.7435 | -253.9305 | -126.5322 | -103.9654 | -349.2549 | -135.5667 | -160.9119 | -143.6657 | -303.8927 | -93.9671 | -202.3139
43651583.224 | -419.8792 | -108.985 | -104.9 | -104.8816 | -97.64 | -95.8403 | -104.966 | -96.0442 | -97.69 | -96.62 | -98.6119 | -94.8434 | -96.5825 | -94.6066 | -95.41 | -95.76 | -90.38 | -90.6267 | -94.8619 | -256.4905 | -127.5471 | -104.2945 | -351.9847 | -137.0812 | -163.3885 | -145.062 | -306.4134 | -94.0911 | -204.442
44668359.2151 | -426.369 | -109.438 | -105.2 | -105.2485 | -97.81 | -95.9866 | -105.307 | -96.1987 | -97.87 | -96.78 | -98.832 | -94.9691 | -96.7701 | -94.7242 | -95.53 | -95.9 | -90.4376 | -90.7084 | -94.9832 | -258.9695 | -128.5952 | -104.6315 | -354.7386 | -138.69 | -165.9996 | -146.5009 | -308.8699 | -94.2174 | -206.538
45708818.9615 | -432.6224 | -109.903 | -105.6 | -105.6249 | -97.98 | -96.1367 | -105.655 | -96.3573 | -98.06 | -96.93 | -99.0583 | -95.0979 | -96.9615 | -94.8444 | -95.66 | -96.03 | -90.4955 | -90.7905 | -95.1076 | -261.3693 | -129.6779 | -104.9766 | -357.519 | -140.4053 | -168.7556 | -147.9844 | -311.2703 | -94.346 | -208.6021
46773514.1287 | -438.6905 | -110.378 | -106 | -106.0112 | -98.16 | -96.2907 | -106.011 | -96.5204 | -98.25 | -97.09 | -99.2908 | -95.2298 | -97.1569 | -94.9674 | -95.79 | -96.18 | -90.5536 | -90.8731 | -95.235 | -263.6919 | -130.7969 | -105.3298 | -360.3279 | -142.2415 | -171.6674 | -149.5143 | -313.6221 | -94.477 | -210.6346
47863009.2323 | -444.6178 | -110.865 | -106.3 | -106.4075 | -98.34 | -96.4488 | -106.376 | -96.6879 | -98.44 | -97.25 | -99.53 | -95.3651 | -97.3565 | -95.0931 | -95.92 | -96.32 | -90.612 | -90.9563 | -95.3656 | -265.939 | -131.9535 | -105.6915 | -363.1676 | -144.2156 | -174.7463 | -151.0928 | -315.9323 | -94.6104 | -212.6362
48977881.9368 | -450.4428 | -111.365 | -106.7 | -106.8142 | -98.52 | -96.611 | -106.748 | -96.8602 | -98.64 | -97.42 | -99.7758 | -95.5037 | -97.5603 | -95.2216 | -96.06 | -96.47 | -90.6708 | -91.04 | -95.4994 | -268.1123 | -133.1495 | -106.0618 | -366.0402 | -146.3483 | -178.0038 | -152.7222 | -318.2075 | -94.7463 | -214.6077
50118723.3627 | -456.1979 | -111.876 | -107.1 | -107.2317 | -98.71 | -96.7776 | -107.128 | -97.0373 | -98.84 | -97.59 | -100.0286 | -95.6458 | -97.7684 | -95.3531 | -96.19 | -96.62 | -90.73 | -91.1242 | -95.6366 | -270.2143 | -134.3867 | -106.441 | -368.948 | -148.6641 | -181.4511 | -154.405 | -320.454 | -94.8848 | -216.5503
51286138.3991 | -461.9112 | -112.401 | -107.5 | -107.6601 | -98.9 | -96.9485 | -107.518 | -97.2193 | -99.05 | -97.76 | -100.2886 | -95.7914 | -97.981 | -95.4875 | -96.34 | -96.78 | -90.7896 | -91.2092 | -95.7773 | -272.3875 | -135.6669 | -106.8292 | -371.8932 | -151.1928 | -185.0985 | -156.1436 | -322.6775 | -95.026 | -218.465
52480746.025 | -467.6064 | -112.938 | -107.9 | -108.0999 | -99.09 | -97.1241 | -107.915 | -97.4065 | -99.26 | -97.94 | -100.5561 | -95.9408 | -98.1982 | -95.6251 | -96.48 | -96.94 | -90.8497 | -91.2948 | -95.9215 | -274.7289 | -136.9921 | -107.2268 | -374.8779 | -153.9697 | -188.9548 | -157.9411 | -324.8833 | -95.1698 | -220.3532
53703179.637 | -473.3036 | -113.489 | -108.3 | -108.5514 | -99.29 | -97.3043 | -108.322 | -97.599 | -99.47 | -98.12 | -100.8313 | -96.0939 | -98.4201 | -95.7658 | -96.63 | -97.1 | -90.9103 | -91.3812 | -96.0693 | -277.24 | -138.3644 | -107.6338 | -377.9044 | -157.0375 | -193.0264 | -159.8004 | -327.0763 | -95.3165 | -222.2164
54954087.3858 | -479.0206 | -114.053 | -108.7 | -109.0149 | -99.5 | -97.4894 | -108.738 | -97.797 | -99.69 | -98.3 | -101.1144 | -96.251 | -98.647 | -95.9097 | -96.78 | -97.27 | -90.9713 | -91.4684 | -96.2209 | -279.9226 | -139.786 | -108.0506 | -380.9748 | -160.4462 | -197.316 | -161.7249 | -329.2612 | -95.4661 | -224.0558
56234132.519 | -484.7724 | -114.632 | -109.1 | -109.4909 | -99.71 | -97.6795 | -109.163 | -98.0007 | -99.92 | -98.49 | -101.4058 | -96.412 | -98.8788 | -96.057 | -96.93 | -97.44 | -91.033 | -91.5565 | -96.3763 | -282.7787 | -141.2592 | -108.4774 | -384.0914 | -164.2538 | -201.8212 | -163.7182 | -331.4423 | -95.6187 | -225.8731
57543993.7337 | -490.5723 | -115.225 | -109.5 | -109.9798 | -99.92 | -97.8747 | -109.598 | -98.2102 | -100.1 | -98.68 | -101.7057 | -96.5772 | -99.1158 | -96.2077 | -97.09 | -97.61 | -91.0952 | -91.6454 | -96.5358 | -285.8104 | -142.7866 | -108.9144 | -387.2564 | -168.5251 | -206.5337 | -165.7842 | -333.6235 | -95.7744 | -227.6699
58884365.5356 | -496.4319 | -115.833 | -110 | -110.4818 | -100.1 | -98.0753 | -110.042 | -98.4257 | -100.4 | -98.87 | -102.0144 | -96.7467 | -99.3582 | -96.3619 | -97.25 | -97.79 | -91.158 | -91.7353 | -96.6992 | -289.0199 | -144.3706 | -109.3619 | -390.4721 | -173.3276 | -211.4376 | -167.9272 | -335.8087 | -95.9332 | -229.4475
60255958.6074 | -502.3618 | -116.456 | -110.4 | -110.9975 | -100.4 | -98.2813 | -110.496 | -98.6476 | -100.6 | -99.07 | -102.3323 | -96.9205 | -99.606 | -96.5197 | -97.42 | -97.97 | -91.2215 | -91.8262 | -96.8669 | -292.4094 | -146.0143 | -109.8202 | -393.7405 | -178.7237 | -216.5092 | -170.1519 | -338.0013 | -96.0953 | -231.2077
61659500.1861 | -508.3713 | -117.096 | -110.9 | -111.5273 | -100.6 | -98.493 | -110.961 | -98.8758 | -100.9 | -99.27 | -102.6598 | -97.0989 | -99.8594 | -96.6812 | -97.59 | -98.16 | -91.2857 | -91.9181 | -97.0389 | -295.9809 | -147.7203 | -110.2895 | -397.064 | -184.7556 | -221.7164 | -172.4633 | -340.2048 | -96.2606 | -232.952
63095734.448 | -514.4688 | -117.751 | -111.4 | -112.0717 | -100.8 | -98.7105 | -111.436 | -99.1108 | -101.1 | -99.48 | -102.997 | -97.2819 | -100.1186 | -96.8465 | -97.76 | -98.35 | -91.3507 | -92.0112 | -97.2154 | -299.7361 | -149.4919 | -110.7701 | -400.4448 | -191.423 | -227.0196 | -174.8671 | -342.4221 | -96.4295 | -234.6818
64565422.9035 | -520.6621 | -118.424 | -111.9 | -112.631 | -101.1 | -98.934 | -111.921 | -99.3527 | -101.4 | -99.69 | -103.3445 | -97.4698 | -100.3837 | -97.0157 | -97.93 | -98.54 | -91.4164 | -92.1054 | -97.3964 | -303.6766 | -151.3323 | -111.2623 | -403.8851 | -198.656 | -232.3735 | -177.3691 | -344.6564 | -96.6018 | -236.3986
66069344.8008 | -526.9584 | -119.113 | -112.4 | -113.206 | -101.3 | -99.1638 | -112.417 | -99.6017 | -101.6 | -99.91 | -103.7027 | -97.6626 | -100.655 | -97.1888 | -98.11 | -98.74 | -91.4829 | -92.2008 | -97.5821 | -307.8028 | -153.2449 | -111.7664 | -407.3872 | -206.2933 | -237.7294 | -179.9762 | -346.9103 | -96.7777 | -238.1039
67608297.5392 | -533.3645 | -119.821 | -112.9 | -113.797 | -101.5 | -99.3999 | -112.924 | -99.8582 | -101.9 | -100.1 | -104.0718 | -97.8605 | -100.9325 | -97.3661 | -98.3 | -98.95 | -91.5502 | -92.2975 | -97.7726 | -312.1148 | -155.2333 | -112.2827 | -410.9534 | -214.0828 | -243.0383 | -182.6954 | -349.1867 | -96.9574 | -239.7991
69183097.0919 | -539.8866 | -120.547 | -113.4 | -114.4046 | -101.8 | -99.6427 | -113.443 | -100.1223 | -102.1 | -100.4 | -104.4524 | -98.0636 | -101.2165 | -97.5475 | -98.49 | -99.15 | -91.6184 | -92.3955 | -97.9682 | -316.6116 | -157.3012 | -112.8114 | -414.5859 | -221.7143 | -248.2535 | -185.5348 | -351.4879 | -97.1409 | -241.4855
70794578.4384 | -546.5308 | -121.292 | -113.9 | -115.0294 | -102.1 | -99.8924 | -113.973 | -100.3945 | -102.4 | -100.6 | -104.8449 | -98.2722 | -101.5072 | -97.7333 | -98.68 | -99.37 | -91.6876 | -92.4949 | -98.1689 | -321.2909 | -159.4523 | -113.3529 | -418.2872 | -228.8771 | -253.3336 | -188.5027 | -353.8166 | -97.3283 | -243.1644
72443596.0075 | -553.3027 | -122.056 | -114.4 | -115.6719 | -102.3 | -100.1491 | -114.515 | -100.6748 | -102.7 | -100.8 | -105.2498 | -98.4863 | -101.8047 | -97.9235 | -98.87 | -99.59 | -91.7577 | -92.5957 | -98.3748 | -326.1491 | -161.6908 | -113.9076 | -422.0594 | -235.3161 | -258.2438 | -191.6086 | -356.1751 | -97.5197 | -244.837
74131024.1301 | -560.208 | -122.84 | -115 | -116.3329 | -102.6 | -100.4131 | -115.069 | -100.9637 | -103 | -101.1 | -105.6676 | -98.7063 | -102.1093 | -98.1183 | -99.07 | -99.81 | -91.8288 | -92.6981 | -98.5862 | -331.1812 | -164.0207 | -114.4757 | -425.905 | -240.8596 | -262.9566 | -194.8623 | -358.5657 | -97.7153 | -246.5046
75857757.5029 | -567.2519 | -123.645 | -115.6 | -117.0131 | -102.9 | -100.6847 | -115.635 | -101.2615 | -103.3 | -101.3 | -106.0988 | -98.9321 | -102.421 | -98.3177 | -99.28 | -100 | -91.901 | -92.8019 | -98.8032 | -336.3805 | -166.446 | -115.0576 | -429.8263 | -245.4147 | -267.4523 | -198.2744 | -360.9906 | -97.9151 | -248.1682
77624711.6629 | -574.4397 | -124.471 | -116.1 | -117.713 | -103.2 | -100.9641 | -116.214 | -101.5684 | -103.6 | -101.6 | -106.5441 | -99.1641 | -102.7403 | -98.5219 | -99.49 | -100.3 | -91.9742 | -92.9074 | -99.026 | -341.7388 | -168.9709 | -115.6537 | -433.8258 | -248.9438 | -271.7177 | -201.8563 | -363.4519 | -98.1193 | -249.8289
79432823.4724 | -581.7766 | -125.32 | -116.7 | -118.4334 | -103.5 | -101.2517 | -116.805 | -101.8849 | -103.9 | -101.8 | -107.004 | -99.4025 | -103.0671 | -98.731 | -99.7 | -100.5 | -92.0486 | -93.0146 | -99.2547 | -347.2462 | -171.5995 | -116.2643 | -437.9058 | -251.4384 | -275.7452 | -205.6194 | -365.9519 | -98.3279 | -251.4876
81283051.6164 | -589.2675 | -126.191 | -117.3 | -119.1752 | -103.8 | -101.5476 | -117.41 | -102.2114 | -104.2 | -102.1 | -107.4791 | -99.6473 | -103.4019 | -98.9452 | -99.92 | -100.8 | -92.1241 | -93.1236 | -99.4895 | -352.8915 | -174.3355 | -116.8898 | -442.0688 | -253.4106 | -279.5311 | -209.5757 | -368.4925 | -98.5412 | -253.164
83176377.1103 | -596.9176 | -127.085 | -117.9 | -119.9391 | -104.1 | -101.8522 | -118.027 | -102.5481 | -104.5 | -102.3 | -107.9701 | -99.8989 | -103.7447 | -99.1645 | -100.1 | -101 | -92.2009 | -93.2343 | -99.7307 | -358.6625 | -177.1828 | -117.5305 | -446.3173 | -256.3914 | -283.0752 | -213.7369 | -371.0757 | -98.7591 | -254.9143
85113803.8202 | -604.7317 | -128.004 | -118.5 | -120.726 | -104.4 | -102.1658 | -118.658 | -102.8955 | -104.8 | -102.6 | -108.4779 | -100.1575 | -104.0959 | -99.3892 | -100.4 | -101.3 | -92.2789 | -93.3469 | -99.9784 | -364.5459 | -180.1445 | -118.187 | -450.6538 | -260.4819 | -286.3784 | -218.1138 | -373.7037 | -98.982 | -256.7433
87096358.9956 | -612.7149 | -128.947 | -119.2 | -121.5368 | -104.7 | -102.4888 | -119.303 | -103.2541 | -105.1 | -102.9 | -109.0031 | -100.4233 | -104.4557 | -99.6193 | -100.6 | -101.5 | -92.3582 | -93.4614 | -100.2328 | -370.5282 | -183.2234 | -118.8595 | -455.0809 | -265.6652 | -289.443 | -222.716 | -376.3783 | -99.2097 | -258.6522
89125093.8134 | -620.872 | -129.916 | -119.8 | -122.3726 | -105 | -102.8214 | -119.962 | -103.6242 | -105.5 | -103.2 | -109.5465 | -100.6964 | -104.8243 | -99.8551 | -100.9 | -101.8 | -92.4389 | -93.578 | -100.4941 | -376.5958 | -186.4218 | -119.5485 | -459.6011 | -271.8861 | -292.2711 | -227.5509 | -379.1016 | -99.4426 | -260.642
91201083.9356 | -629.2082 | -130.912 | -120.5 | -123.2343 | -105.4 | -103.164 | -120.635 | -104.0063 | -105.8 | -103.5 | -110.1091 | -100.9773 | -105.2019 | -100.0966 | -101.1 | -102.1 | -92.521 | -93.6966 | -100.7625 | -382.7355 | -189.7407 | -120.2545 | -464.2171 | -279.024 | -294.9621 | -232.6222 | -381.8754 | -99.6807 | -262.7142
93325430.0797 | -637.7284 | -131.935 | -121.2 | -124.1231 | -105.7 | -103.5171 | -121.322 | -104.401 | -106.1 | -103.8 | -110.6918 | -101.266 | -105.5889 | -100.344 | -101.3 | -102.3 | -92.6045 | -93.8174 | -101.0383 | -388.9352 | -193.1806 | -120.9778 | -468.9316 | -286.8742 | -297.9552 | -237.9293 | -384.7017 | -99.9242 | -264.8701
95499258.6021 | -646.4376 | -132.987 | -121.8 | -125.0402 | -106 | -103.881 | -122.024 | -104.8088 | -106.5 | -104.1 | -111.2956 | -101.563 | -105.9855 | -100.5974 | -101.6 | -102.6 | -92.6895 | -93.9405 | -101.3218 | -395.1837 | -196.7404 | -121.719 | -473.7471 | -295.1556 | -301.3055 | -243.4652 | -387.5824 | -100.1732 | -267.1112
97723722.0956 | -655.341 | -134.067 | -122.5 | -125.9867 | -106.4 | -104.2561 | -122.741 | -105.2302 | -106.8 | -104.4 | -111.9217 | -101.8684 | -106.392 | -100.8571 | -101.9 | -102.9 | -92.776 | -94.0658 | -101.613 | -401.4716 | -200.4178 | -122.4785 | -478.6666 | -303.5506 | -305.0153 | -249.2162 | -390.5194 | -100.4278 | -269.4392
100000000 | -664.4436 | -135.178 | -123.3 | -126.9641 | -106.8 | -104.6429 | -123.473 | -105.6658 | -107.2 | -104.7 | -112.5711 | -102.1825 | -106.8087 | -101.1233 | -102.1 | -103.2 | -92.8642 | -94.1935 | -101.9124 | -407.791 | -204.2089 | -123.2569 | -483.6928 | -311.7656 | -309.0868 | -255.1604 | -393.5148 | -100.6883 | -271.8557
102329299.2281 | -673.7508 | -136.32 | -124 | -127.9737 | -107.1 | -105.0418 | -124.221 | -106.1162 | -107.6 | -105 | -113.2452 | -102.5057 | -107.2359 | -101.3959 | -102.4 | -103.5 | -92.954 | -94.3236 | -102.2201 | -414.136 | -208.1082 | -124.0545 | -488.8286 | -319.5815 | -313.5212 | -261.2677 | -396.5703 | -100.9547 | -274.3625
104712854.8051 | -683.2678 | -137.494 | -124.7 | -129.0172 | -107.5 | -105.4534 | -124.984 | -106.582 | -107.9 | -105.4 | -113.9453 | -102.8383 | -107.6738 | -101.6754 | -102.7 | -103.9 | -93.0455 | -94.4563 | -102.5365 | -420.5022 | -212.1082 | -124.872 | -494.0767 | -326.874 | -318.3179 | -267.5003 | -399.6879 | -101.2272 | -276.9616
107151930.5238 | -693 | -138.701 | -125.5 | -130.0961 | -107.9 | -105.8782 | -125.762 | -107.0641 | -108.3 | -105.7 | -114.6728 | -103.1805 | -108.1228 | -101.9617 | -103 | -104.2 | -93.1388 | -94.5916 | -102.8618 | -426.8872 | -216.2 | -125.7099 | -499.4403 | -333.6032 | -323.4735 | -273.8143 | -402.8696 | -101.506 | -279.6548
109647819.6143 | -702.9527 | -139.943 | -126.3 | -131.2123 | -108.3 | -106.3166 | -126.557 | -107.5631 | -108.7 | -106.1 | -115.4295 | -103.5328 | -108.5833 | -102.2553 | -103.3 | -104.5 | -93.2339 | -94.7296 | -103.1963 | -433.2901 | -220.3728 | -126.5687 | -504.9223 | -339.7887 | -328.9798 | -280.1619 | -406.1174 | -101.7912 | -282.4441
112201845.4302 | -713.1317 | -141.219 | -127 | -132.3677 | -108.7 | -106.7694 | -127.367 | -108.0797 | -109.1 | -106.4 | -116.2169 | -103.8954 | -109.0556 | -102.5561 | -103.6 | -104.8 | -93.3309 | -94.8704 | -103.5403 | -439.7116 | -224.6147 | -127.449 | -510.5257 | -345.4833 | -334.8233 | -286.4945 | -409.4332 | -102.0831 | -285.3318
114815362.1497 | -723.5425 | -142.532 | -127.8 | -133.5643 | -109.2 | -107.2372 | -128.194 | -108.6149 | -109.5 | -106.8 | -117.0371 | -104.2688 | -109.54 | -102.8644 | -103.9 | -105.2 | -93.4298 | -95.0141 | -103.8942 | -446.1536 | -228.9123 | -128.3515 | -516.2537 | -350.7531 | -340.9836 | -292.7653 | -412.819 | -102.3817 | -288.3198
117489755.494 | -734.1908 | -143.883 | -128.6 | -134.8045 | -109.6 | -107.7205 | -129.036 | -109.1696 | -109.9 | -107.2 | -117.8919 | -104.6533 | -110.0369 | -103.1805 | -104.2 | -105.5 | -93.5307 | -95.1607 | -104.2583 | -452.619 | -233.2515 | -129.2767 | -522.1094 | -355.666 | -347.433 | -298.9323 | -416.2768 | -102.6872 | -291.4104
120226443.4617 | -745.0826 | -145.272 | -129.5 | -136.0905 | -110 | -108.2201 | -129.896 | -109.7445 | -110.3 | -107.6 | -118.7838 | -105.0494 | -110.5467 | -103.5046 | -104.5 | -105.9 | -93.6336 | -95.3104 | -104.6329 | -459.1118 | -237.618 | -130.2253 | -528.096 | -360.2851 | -354.1361 | -304.9599 | -419.8087 | -102.9999 | -294.6058
123026877.0812 | -756.2237 | -146.701 | -130.3 | -137.4251 | -110.5 | -108.7368 | -130.772 | -110.3409 | -110.7 | -107.9 | -119.715 | -105.4574 | -111.0698 | -103.8368 | -104.9 | -106.3 | -93.7387 | -95.4632 | -105.0184 | -465.6366 | -241.9973 | -131.198 | -534.217 | -364.6661 | -361.0514 | -310.8199 | -423.4168 | -103.3199 | -297.9081
125892541.1794 | -767.6202 | -148.171 | -131.2 | -138.8112 | -110.9 | -109.2713 | -131.664 | -110.9598 | -111.2 | -108.4 | -120.6883 | -105.8779 | -111.6066 | -104.1774 | -105.2 | -106.7 | -93.846 | -95.6193 | -105.4152 | -472.1987 | -246.3755 | -132.1954 | -540.4756 | -368.857 | -368.1326 | -316.4917 | -427.1031 | -103.6475 | -301.3197
128824955.1693 | -779.2785 | -149.683 | -132 | -140.2518 | -111.4 | -109.8246 | -132.573 | -111.6022 | -111.6 | -108.8 | -121.7065 | -106.3112 | -112.1575 | -104.5266 | -105.5 | -107.1 | -93.9555 | -95.7788 | -105.8238 | -478.8037 | -250.7397 | -133.2183 | -546.8752 | -372.8982 | -375.3314 | -321.9617 | -430.8697 | -103.9827 | -304.8426
131825673.8556 | -791.2046 | -151.238 | -132.9 | -141.7504 | -111.9 | -110.3975 | -133.498 | -112.2695 | -112 | -109.2 | -122.7728 | -106.7578 | -112.7229 | -104.8847 | -105.9 | -107.5 | -94.0673 | -95.9417 | -106.2444 | -485.4577 | -255.0779 | -134.2674 | -553.4194 | -376.8237 | -382.6004 | -327.2217 | -434.7189 | -104.3259 | -308.479
134896288.2592 | -803.4053 | -152.838 | -133.8 | -143.3107 | -112.4 | -110.9909 | -134.441 | -112.963 | -112.5 | -109.6 | -123.8908 | -107.2184 | -113.3033 | -105.252 | -106.3 | -107.9 | -94.1816 | -96.1081 | -106.6777 | -492.1669 | -259.3799 | -135.3435 | -560.1117 | -380.6621 | -389.896 | -332.2684 | -438.6528 | -104.6771 | -312.2308
138038426.4603 | -815.8869 | -154.484 | -134.7 | -144.9367 | -112.9 | -111.6061 | -135.399 | -113.6841 | -112.9 | -110.1 | -125.0643 | -107.6933 | -113.8993 | -105.6286 | -106.6 | -108.3 | -94.2983 | -96.2782 | -107.1239 | -498.9377 | -263.637 | -136.4474 | -566.9559 | -384.4373 | -397.181 | -337.1014 | -442.6737 | -105.0367 | -316.1001
141253754.4623 | -828.6563 | -156.176 | -135.6 | -146.633 | -113.4 | -112.244 | -136.374 | -114.4343 | -113.4 | -110.5 | -126.2974 | -108.1833 | -114.5112 | -106.0149 | -107 | -108.7 | -94.4175 | -96.4521 | -107.5837 | -505.7765 | -267.842 | -137.58 | -573.9555 | -388.1694 | -404.4256 | -341.7223 | -446.7838 | -105.4049 | -320.0886
144543977.0746 | -841.7203 | -157.916 | -136.5 | -148.4044 | -113.9 | -112.906 | -137.365 | -115.2153 | -113.9 | -111 | -127.5949 | -108.6888 | -115.1396 | -106.4112 | -107.4 | -109.2 | -94.5394 | -96.6299 | -108.0575 | -512.6898 | -271.9896 | -138.7421 | -581.1144 | -391.8755 | -411.6085 | -346.1338 | -450.9854 | -105.7818 | -324.1978
147910838.8168 | -855.086 | -159.705 | -137.5 | -150.2562 | -114.5 | -113.5933 | -138.373 | -116.0288 | -114.3 | -111.5 | -128.9618 | -109.2105 | -115.7851 | -106.8176 | -107.8 | -109.6 | -94.6639 | -96.8117 | -108.5458 | -519.6842 | -276.0759 | -139.9346 | -588.4365 | -395.57 | -418.7164 | -350.3387 | -455.2808 | -106.1677 | -328.4292
151356124.8436 | -868.7606 | -161.544 | -138.5 | -152.1944 | -115 | -114.3073 | -139.396 | -116.8768 | -114.8 | -112 | -130.4038 | -109.749 | -116.4482 | -107.2346 | -108.2 | -110.1 | -94.7912 | -96.9976 | -109.0493 | -526.766 | -280.0984 | -141.1586 | -595.9258 | -399.2655 | -425.7434 | -354.3847 | -459.6725 | -106.5629 | -332.7838
154881661.8912 | -882.7513 | -163.434 | -139.4 | -154.2254 | -115.6 | -115.0496 | -140.436 | -117.7613 | -115.3 | -112.5 | -131.9269 | -110.3052 | -117.1294 | -107.6624 | -108.6 | -110.6 | -94.9214 | -97.1878 | -109.5685 | -533.9417 | -284.056 | -142.4151 | -603.5862 | -402.9727 | -432.6894 | -358.7082 | -464.1629 | -106.9675 | -337.2626
158489319.2461 | -897.0656 | -165.376 | -140.4 | -156.3561 | -116.2 | -115.8218 | -141.49 | -118.6845 | -115.8 | -113 | -133.5381 | -110.8796 | -117.8294 | -108.1014 | -109.1 | -111.1 | -95.0545 | -97.3823 | -110.1041 | -541.2177 | -287.9485 | -143.705 | -611.422 | -406.7009 | -439.5593 | -363.4209 | -468.7545 | -107.3819 | -341.866
162181009.7359 | -911.7113 | -167.371 | -141.4 | -158.5944 | -116.8 | -116.6258 | -142.56 | -119.6488 | -116.3 | -113.5 | -135.2446 | -111.473 | -118.5489 | -108.5518 | -109.5 | -111.6 | -95.1906 | -97.5814 | -110.6567 | -548.6003 | -291.7765 | -145.0295 | -619.4373 | -410.4586 | -446.3615 | -368.526 | -473.4497 | -107.8063 | -346.5942
165958690.7438 | -926.6962 | -169.418 | -142.4 | -160.9485 | -117.4 | -117.4635 | -143.644 | -120.6568 | -116.8 | -114.1 | -137.0546 | -112.0864 | -119.2885 | -109.0141 | -110 | -112.1 | -95.3299 | -97.7851 | -111.2269 | -556.0956 | -295.5416 | -146.3899 | -627.6365 | -414.253 | -453.1067 | -374.0264 | -478.2512 | -108.241 | -351.447
169824365.2462 | -942.0282 | -171.52 | -143.4 | -163.4275 | -118 | -118.3371 | -144.743 | -121.7113 | -117.3 | -114.6 | -138.9769 | -112.7205 | -120.0488 | -109.4885 | -110.4 | -112.7 | -95.4723 | -97.9936 | -111.8157 | -563.7099 | -299.2455 | -147.7872 | -636.024 | -418.0907 | -459.8073 | -379.9245 | -483.1616 | -108.6862 | -356.4238
173780082.8749 | -957.7156 | -173.675 | -144.5 | -166.0411 | -118.6 | -119.2488 | -145.856 | -122.8153 | -117.9 | -115.2 | -141.0208 | -113.3763 | -120.8307 | -109.9755 | -110.9 | -113.2 | -95.6181 | -98.207 | -112.4236 | -571.4492 | -302.8905 | -149.2229 | -644.6043 | -421.9776 | -466.4764 | -386.2209 | -488.1835 | -109.1422 | -361.5237
177827941.0039 | -973.7668 | -175.885 | -145.5 | -168.7998 | -119.3 | -120.2012 | -146.982 | -123.9721 | -118.4 | -115.8 | -143.1966 | -114.0547 | -121.6348 | -110.4754 | -111.4 | -113.8 | -95.7673 | -98.4255 | -113.0516 | -579.3196 | -306.4789 | -150.6983 | -653.382 | -425.9192 | -473.1273 | -392.9135 | -493.3198 | -109.6094 | -366.7453
181970085.861 | -990.1902 | -178.149 | -146.6 | -171.7145 | -119.9 | -121.1971 | -148.121 | -125.1853 | -119 | -116.3 | -145.5147 | -114.7568 | -122.462 | -110.9887 | -111.9 | -114.4 | -95.9199 | -98.6492 | -113.7006 | -587.3271 | -310.0132 | -152.2148 | -662.3618 | -429.9204 | -479.7733 | -399.9961 | -498.5732 | -110.0879 | -372.0867
186208713.6663 | -1006.9946 | -180.467 | -147.7 | -174.7966 | -120.6 | -122.2395 | -149.272 | -126.4585 | -119.5 | -116.9 | -147.9863 | -115.4836 | -123.3132 | -111.5157 | -112.4 | -115 | -96.0762 | -98.8783 | -114.3714 | -595.4775 | -313.496 | -153.774 | -671.5485 | -433.986 | -486.4274 | -407.4571 | -503.9465 | -110.5782 | -377.5459
190546071.7963 | -1024.1891 | -182.839 | -148.8 | -178.0574 | -121.3 | -123.3319 | -150.435 | -127.7961 | -120.1 | -117.6 | -150.6225 | -116.2364 | -124.1891 | -112.0569 | -112.9 | -115.6 | -96.2361 | -99.1129 | -115.0651 | -603.7769 | -316.9296 | -155.3776 | -680.9471 | -438.1202 | -493.102 | -415.2783 | -509.4427 | -111.0806 | -383.1203
194984459.9758 | -1041.7827 | -185.264 | -149.9 | -181.5082 | -122 | -124.4777 | -151.61 | -129.2023 | -120.6 | -118.2 | -153.4341 | -117.0164 | -125.0908 | -112.6127 | -113.5 | -116.3 | -96.3999 | -99.3533 | -115.7826 | -612.2311 | -320.3163 | -157.0273 | -690.5625 | -442.3272 | -499.8089 | -423.4342 | -515.0647 | -111.5953 | -388.8072
199526231.4969 | -1059.7849 | -187.741 | -151 | -185.1593 | -122.7 | -125.6811 | -152.795 | -130.682 | -121.2 | -118.8 | -156.4311 | -117.8249 | -126.0192 | -113.1835 | -114 | -116.9 | -96.5676 | -99.5995 | -116.5252 | -620.8459 | -323.6582 | -158.725 | -700.4 | -446.6108 | -506.5594 | -431.892 | -520.8156 | -112.1227 | -394.6036
204173794.4669 | -1078.2052 | -190.268 | -152.1 | -189.0195 | -123.5 | -126.9466 | -153.99 | -132.2402 | -121.8 | -119.5 | -159.6219 | -118.6633 | -126.9753 | -113.77 | -114.6 | -117.6 | -96.7394 | -99.8518 | -117.294 | -629.6273 | -327.053 | -160.4728 | -710.4647 | -450.9748 | -513.3643 | -440.6119 | -526.6985 | -112.6632 | -400.5065
208929613.0854 | -1097.0534 | -192.843 | -153.3 | -193.095 | -124.2 | -128.2789 | -155.195 | -133.8824 | -122.4 | -120.1 | -163.0125 | -119.533 | -127.9603 | -114.3725 | -115.1 | -118.3 | -96.9153 | -100.1103 | -118.0903 | -638.5811 | -330.6437 | -162.2726 | -720.7621 | -455.4228 | -520.2334 | -449.5493 | -532.7165 | -113.2171 | -406.5125
213796208.9502 | -1116.3395 | -195.465 | -154.4 | -197.3884 | -125 | -129.6834 | -156.408 | -135.6145 | -123 | -120.8 | -166.6051 | -120.4358 | -128.9752 | -114.9916 | -115.7 | -119 | -97.0956 | -100.3753 | -118.9155 | -647.7132 | -334.4337 | -164.127 | -731.2976 | -459.9584 | -527.1764 | -458.6572 | -538.8729 | -113.7848 | -412.6185
218776162.395 | -1136.0738 | -198.131 | -155.6 | -201.8974 | -125.8 | -131.166 | -157.63 | -137.4424 | -123.6 | -121.4 | -170.3969 | -121.3733 | -130.0214 | -115.6279 | -116.4 | -119.8 | -97.2802 | -100.6468 | -119.771 | -657.0295 | -338.4254 | -166.0384 | -742.077 | -464.5848 | -534.2022 | -467.8887 | -545.171 | -114.3667 | -418.8214
223872113.8568 | -1156.2669 | -200.837 | -156.8 | -206.6135 | -126.6 | -132.7333 | -158.861 | -139.3726 | -124.2 | -122.1 | -174.3791 | -122.3473 | -131.1 | -116.2819 | -117 | -120.6 | -97.4694 | -100.9252 | -120.6583 | -666.5358 | -342.6215 | -168.0095 | -753.1058 | -469.3056 | -541.3194 | -477.2004 | -551.6142 | -114.9632 | -425.1183
229086765.2768 | -1176.9293 | -203.581 | -158 | -211.5207 | -127.4 | -134.3921 | -160.098 | -141.4115 | -124.9 | -122.8 | -178.5353 | -123.3599 | -132.2125 | -116.9543 | -117.6 | -121.4 | -97.6633 | -101.2106 | -121.5792 | -676.2382 | -347.0248 | -170.0432 | -764.3901 | -474.1239 | -548.5361 | -486.5549 | -558.2059 | -115.5746 | -431.5065
234422881.532 | -1198.0721 | -206.357 | -159.3 | -216.5951 | -128.3 | -136.1505 | -161.343 | -143.566 | -125.5 | -123.5 | -182.8412 | -124.413 | -133.3603 | -117.6456 | -118.3 | -122.2 | -97.862 | -101.5033 | -122.5355 | -686.1427 | -351.6382 | -172.1429 | -775.9358 | -479.0431 | -555.86 | -495.9219 | -564.9497 | -116.2016 | -437.9837
239883291.9019 | -1219.7066 | -209.162 | -160.6 | -221.8044 | -129.1 | -138.0166 | -162.595 | -145.8426 | -126.2 | -124.2 | -187.2641 | -125.5089 | -134.5449 | -118.3566 | -118.9 | -123 | -98.0656 | -101.8034 | -123.529 | -696.2552 | -356.4648 | -174.3119 | -787.7491 | -484.0663 | -563.2985 | -505.2798 | -571.8491 | -116.8443 | -444.548
245470891.5685 | -1241.8442 | -211.99 | -161.9 | -227.1089 | -130 | -139.9998 | -163.854 | -148.2477 | -126.8 | -124.9 | -191.764 | -126.65 | -135.768 | -119.0879 | -119.6 | -123.9 | -98.2744 | -102.1112 | -124.5618 | -706.582 | -361.5073 | -176.5541 | -799.8363 | -489.1969 | -570.8588 | -514.6149 | -578.9079 | -117.5034 | -451.1978
251188643.151 | -1264.4968 | -214.835 | -163.2 | -232.4634 | -130.9 | -142.1097 | -165.12 | -150.7873 | -127.5 | -125.6 | -196.295 | -127.8389 | -137.0314 | -119.8402 | -120.3 | -124.8 | -98.4885 | -102.4269 | -125.6363 | -717.1291 | -366.7684 | -178.8738 | -812.2038 | -494.4381 | -578.5477 | -523.9212 | -586.1298 | -118.1794 | -457.9321
257039578.2769 | -1287.6762 | -217.692 | -164.5 | -237.819 | -131.8 | -144.3567 | -166.392 | -153.4665 | -128.2 | -126.3 | -200.808 | -129.0784 | -138.3368 | -120.6143 | -121.1 | -125.7 | -98.708 | -102.7509 | -126.7547 | -727.9029 | -372.2503 | -181.2755 | -824.8582 | -499.793 | -586.372 | -533.1989 | -593.5187 | -118.8726 | -464.7505
263026799.1895 | -1311.3948 | -220.554 | -165.9 | -243.1267 | -132.7 | -146.7518 | -167.672 | -156.2892 | -128.9 | -127 | -205.2535 | -130.3712 | -139.6862 | -121.4111 | -121.8 | -126.6 | -98.9331 | -103.0832 | -127.9198 | -738.9096 | -377.9548 | -183.7645 | -837.8063 | -505.265 | -594.3381 | -542.4532 | -601.0786 | -119.5836 | -471.6529
269153480.3927 | -1335.6653 | -223.415 | -167.3 | -248.34 | -133.7 | -149.306 | -168.96 | -159.2579 | -129.7 | -127.7 | -209.5845 | -131.7207 | -141.0819 | -122.2314 | -122.6 | -127.6 | -99.164 | -103.4243 | -129.1342 | -750.1556 | -383.8828 | -186.3464 | -851.0548 | -510.8574 | -602.4524 | -551.6933 | -608.8135 | -120.313 | -478.6399
275422870.3338 | -1360.5005 | -226.267 | -168.8 | -253.4175 | -134.6 | -152.0303 | -170.255 | -162.3728 | -130.4 | -128.5 | -213.7592 | -133.1302 | -142.5261 | -123.076 | -123.4 | -128.6 | -99.4009 | -103.7743 | -130.401 | -761.6475 | -390.0344 | -189.0275 | -864.611 | -516.5734 | -610.7212 | -560.9309 | -616.7275 | -121.0613 | -485.7126
281838293.1264 | -1385.9136 | -229.105 | -170.3 | -258.3245 | -135.6 | -154.9353 | -171.559 | -165.6314 | -131.1 | -129.2 | -217.7423 | -134.6031 | -144.0211 | -123.9459 | -124.2 | -129.6 | -99.6439 | -104.1335 | -131.7235 | -773.3918 | -396.4085 | -191.815 | -878.4819 | -522.4163 | -619.1504 | -570.1793 | -624.8248 | -121.8291 | -492.8724
288403150.3127 | -1411.9181 | -231.923 | -171.8 | -263.0338 | -136.6 | -158.0303 | -172.873 | -169.0281 | -131.9 | -130 | -221.5062 | -136.1434 | -145.5697 | -124.8422 | -125 | -130.6 | -99.8932 | -104.5023 | -133.1053 | -785.3952 | -403.0028 | -194.7166 | -892.675 | -528.3897 | -627.7463 | -579.4529 | -633.1098 | -122.6169 | -500.1214
295120922.6666 | -1438.5277 | -234.717 | -173.3 | -267.5256 | -137.6 | -161.3225 | -174.196 | -172.5537 | -132.7 | -130.7 | -225.0306 | -137.755 | -147.1746 | -125.7658 | -125.8 | -131.7 | -100.149 | -104.881 | -134.55 | -797.6646 | -409.8133 | -197.7412 | -907.1978 | -534.4968 | -636.5147 | -588.7664 | -641.5868 | -123.4254 | -507.4621
301995172.0402 | -1465.7567 | -237.486 | -174.8 | -271.787 | -138.7 | -164.8161 | -175.53 | -176.195 | -133.5 | -131.5 | -228.302 | -139.4423 | -148.8389 | -126.7179 | -126.7 | -132.8 | -100.4116 | -105.2698 | -136.0618 | -810.2067 | -416.8349 | -200.8987 | -922.0581 | -540.7412 | -645.4617 | -598.1345 | -650.2604 | -124.2554 | -514.8974
309029543.2514 | -1493.6194 | -240.229 | -176.4 | -275.8103 | -139.7 | -168.511 | -176.876 | -179.9349 | -134.3 | -132.3 | -231.3123 | -141.2098 | -150.5657 | -127.6996 | -127.6 | -133.9 | -100.6812 | -105.6691 | -137.6451 | -823.0288 | -424.0604 | -204.2001 | -937.2636 | -547.1264 | -654.5932 | -607.5718 | -659.1352 | -125.1073 | -522.4304
316227766.0168 | -1522.1307 | -242.952 | -177.9 | -279.5921 | -140.8 | -172.4015 | -178.234 | -183.7522 | -135.2 | -133.1 | -234.0576 | -143.0621 | -152.3586 | -128.7123 | -128.5 | -135 | -100.9579 | -106.0792 | -139.3046 | -836.1378 | -431.4815 | -207.6578 | -952.8226 | -553.656 | -663.915 | -617.0921 | -668.216 | -125.982 | -530.0649
323593656.9296 | -1551.3056 | -245.661 | -179.3 | -283.132 | -141.9 | -176.475 | -179.604 | -187.6226 | -136.1 | -134 | -236.5367 | -145.0041 | -154.2213 | -129.7573 | -129.4 | -136.2 | -101.242 | -106.5005 | -141.0455 | -849.5412 | -439.0882 | -211.2857 | -968.7433 | -560.3335 | -673.4332 | -626.7091 | -677.5075 | -126.8802 | -537.8048
331131121.4826 | -1581.1597 | -248.368 | -180.8 | -286.4311 | -143 | -180.7112 | -180.987 | -191.5192 | -137 | -134.8 | -238.7504 | -147.041 | -156.1578 | -130.836 | -130.4 | -137.4 | -101.5338 | -106.9333 | -142.8731 | -863.2463 | -446.8694 | -215.0993 | -985.0341 | -567.1628 | -683.1537 | -636.4356 | -687.0147 | -127.8027 | -545.6542
338844156.1392 | -1611.7088 | -251.088 | -182.2 | -289.4917 | -144.1 | -185.0814 | -182.381 | -195.4136 | -137.9 | -135.7 | -240.7002 | -149.1778 | -158.1725 | -131.9499 | -131.3 | -138.6 | -101.8335 | -107.3781 | -144.7932 | -877.2607 | -454.8133 | -219.1158 | -1001.7036 | -574.1476 | -693.0825 | -646.284 | -696.7426 | -128.7503 | -553.6176
346736850.4525 | -1642.9691 | -253.838 | -183.6 | -292.3157 | -145.3 | -189.549 | -183.788 | -199.2773 | -138.8 | -136.6 | -242.3876 | -151.4197 | -160.2699 | -133.1007 | -132.3 | -139.8 | -102.1413 | -107.8353 | -146.8119 | -891.5922 | -462.9074 | -223.3539 | -1018.7609 | -581.2916 | -703.2256 | -656.266 | -706.6965 | -129.7239 | -561.6997
354813389.2336 | -1674.9571 | -256.636 | -185 | -295.0086 | -146.4 | -194.0708 | -185.204 | -203.0824 | -139.8 | -137.6 | -243.9175 | -153.7718 | -162.4552 | -134.2901 | -133.3 | -141.1 | -102.4576 | -108.3051 | -148.9356 | -906.2485 | -471.1391 | -227.8341 | -1036.2148 | -588.599 | -713.5891 | -666.393 | -716.8817 | -130.7244 | -569.9054
363078054.7701 | -1707.69 | -259.5 | -186.4 | -298.0081 | -147.6 | -198.5989 | -186.629 | -206.8034 | -140.7 | -138.5 | -245.7268 | -156.2389 | -164.7335 | -135.52 | -134.4 | -142.4 | -102.7826 | -108.7882 | -151.1708 | -921.2377 | -479.4965 | -232.5781 | -1054.0747 | -596.0735 | -724.179 | -676.6756 | -727.3034 | -131.7526 | -578.2398
371535229.0972 | -1741.1849 | -262.446 | -187.8 | -301.3647 | -148.8 | -203.0837 | -188.06 | -210.4177 | -141.7 | -139.5 | -247.8655 | -158.8254 | -167.1106 | -136.7924 | -135.5 | -143.8 | -103.1166 | -109.2849 | -153.5244 | -936.5679 | -487.9682 | -237.6083 | -1072.35 | -603.7194 | -735.0017 | -687.1243 | -737.9674 | -132.8098 | -586.708
380189396.3206 | -1775.4597 | -265.486 | -189.3 | -305.0808 | -150 | -207.4764 | -189.496 | -213.9061 | -142.7 | -140.6 | -250.3354 | -161.5353 | -169.5924 | -138.1095 | -136.6 | -145.1 | -103.4599 | -109.7957 | -156.0032 | -952.2476 | -496.5441 | -242.9466 | -1091.0505 | -611.5407 | -746.0634 | -697.7491 | -748.8792 | -133.8968 | -595.3153
389045144.9943 | -1810.5326 | -268.627 | -190.8 | -309.1586 | -151.3 | -211.7326 | -190.934 | -217.253 | -143.7 | -141.7 | -253.138 | -164.3715 | -172.1855 | -139.4735 | -137.7 | -146.5 | -103.8129 | -110.3211 | -158.6138 | -968.2853 | -505.2157 | -248.6127 | -1110.186 | -619.5417 | -757.3704 | -708.5594 | -760.0447 | -135.0149 | -604.0674
398107170.5535 | -1846.4221 | -271.869 | -192.3 | -313.5994 | -152.5 | -215.8136 | -192.372 | -220.4466 | -144.6 | -142.8 | -256.2738 | -167.336 | -174.8963 | -140.8871 | -138.8 | -147.9 | -104.1759 | -110.8616 | -161.3625 | -984.6896 | -513.9759 | -254.6224 | -1129.7668 | -627.7267 | -768.9292 | -719.5648 | -771.4697 | -136.1652 | -612.9697
407380277.8041 | -1883.1474 | -275.204 | -193.9 | -318.4026 | -153.8 | -219.6879 | -193.81 | -223.4786 | -145.6 | -144 | -259.7415 | -170.4291 | -177.7318 | -142.3528 | -140 | -149.4 | -104.5492 | -111.4177 | -164.255 | -1001.4694 | -522.8197 | -260.9835 | -1149.8032 | -636.1002 | -780.7465 | -730.7742 | -783.1604 | -137.349 | -622.0279
416869383.4703 | -1920.7278 | -278.615 | -195.5 | -323.5643 | -155.1 | -223.3319 | -195.249 | -226.3434 | -146.7 | -145.2 | -263.5368 | -173.6497 | -180.6991 | -143.8737 | -141.2 | -150.9 | -104.9332 | -111.9901 | -167.2959 | -1018.6338 | -531.7439 | -267.6928 | -1170.3059 | -644.6667 | -792.8287 | -742.1965 | -795.1229 | -138.5676 | -631.2479
426579518.8016 | -1959.1833 | -282.08 | -197.1 | -329.0767 | -156.5 | -226.7287 | -196.69 | -229.038 | -147.8 | -146.5 | -267.6509 | -176.9943 | -183.8054 | -145.4529 | -142.4 | -152.4 | -105.3284 | -112.5792 | -170.4885 | -1036.1921 | -540.7469 | -274.7317 | -1191.2858 | -653.4307 | -805.1827 | -753.8405 | -807.3637 | -139.8226 | -640.6354
436515832.2402 | -1998.5344 | -285.566 | -198.8 | -334.926 | -157.8 | -229.8678 | -198.136 | -231.5611 | -149 | -147.8 | -272.0694 | -180.4572 | -187.0576 | -147.0939 | -143.7 | -153.9 | -105.7351 | -113.1858 | -173.834 | -1054.1537 | -549.8289 | -282.0632 | -1212.7539 | -662.397 | -817.8154 | -765.7147 | -819.8892 | -141.1154 | -650.1965
446683592.151 | -2038.8018 | -289.037 | -200.5 | -341.0917 | -159.2 | -232.7433 | -199.593 | -233.9129 | -150.3 | -149.2 | -276.7708 | -184.0302 | -190.4625 | -148.8003 | -145 | -155.5 | -106.1537 | -113.8104 | -177.3314 | -1072.5283 | -558.9918 | -289.6298 | -1234.7217 | -671.5704 | -830.7338 | -777.8276 | -832.706 | -142.4477 | -659.9371
457088189.6149 | -2080.007 | -292.459 | -202.3 | -347.5458 | -160.6 | -235.3529 | -201.064 | -236.0944 | -151.7 | -150.6 | -281.7267 | -187.7024 | -194.0262 | -150.5762 | -146.3 | -157.1 | -106.5848 | -114.4538 | -180.9766 | -1091.3258 | -568.2385 | -297.3553 | -1257.2008 | -680.9558 | -843.945 | -790.1875 | -845.821 | -143.8212 | -669.8634
467735141.2872 | -2122.1717 | -295.796 | -204.2 | -354.2531 | -162 | -237.6966 | -202.555 | -238.1071 | -153.1 | -152 | -286.9007 | -191.46 | -197.7538 | -152.4259 | -147.6 | -158.8 | -107.0287 | -115.1166 | -184.762 | -1110.5563 | -577.5735 | -305.1492 | -1280.2031 | -690.5583 | -857.4564 | -802.8028 | -859.2411 | -145.2379 | -679.9815
478630092.3226 | -2165.3184 | -299.027 | -206.1 | -361.1717 | -163.4 | -239.7756 | -204.072 | -239.9527 | -154.6 | -153.5 | -292.2505 | -195.2871 | -201.6491 | -154.3544 | -149 | -160.6 | -107.486 | -115.7996 | -188.6764 | -1130.23 | -587.0019 | -312.9143 | -1303.7409 | -700.383 | -871.2753 | -815.6818 | -872.9735 | -146.6998 | -690.2977
489778819.3684 | -2209.47 | -302.135 | -208.1 | -368.2554 | -164.9 | -241.5915 | -205.621 | -241.6326 | -156.1 | -155.1 | -297.7287 | -199.1653 | -205.714 | -156.3666 | -150.4 | -162.5 | -107.9573 | -116.5036 | -192.7042 | -1150.3577 | -596.5299 | -320.5563 | -1327.8267 | -710.435 | -885.4092 | -828.8328 | -887.0255 | -148.2092 | -700.8183
501187233.6273 | -2254.6498 | -305.121 | -210.1 | -375.4559 | -166.4 | -243.1489 | -207.207 | -243.1503 | -157.6 | -156.7 | -303.2863 | -203.0751 | -209.9482 | -158.4683 | -151.9 | -164.5 | -108.443 | -117.2294 | -196.8262 | -1170.9499 | -606.1641 | -327.9912 | -1352.4732 | -720.7199 | -899.8659 | -842.2641 | -901.4044 | -149.7684 | -711.5498
512861383.9914 | -2300.8817 | -307.99 | -212.2 | -382.7258 | -168 | -244.7972 | -208.837 | -244.74 | -159.2 | -158.3 | -308.8751 | -206.9956 | -214.3483 | -160.6654 | -153.3 | -166.6 | -108.9439 | -117.9779 | -201.0194 | -1192.0178 | -615.9119 | -335.1517 | -1377.6934 | -731.2432 | -914.6534 | -855.9839 | -916.1179 | -151.38 | -722.4986
524807460.2498 | -2348.1904 | -310.758 | -214.4 | -390.0216 | -169.5 | -246.7743 | -210.517 | -246.5611 | -160.8 | -160 | -314.4506 | -210.9061 | -218.9077 | -162.9646 | -154.9 | -168.9 | -109.4604 | -118.75 | -205.2582 | -1213.5727 | -625.7807 | -341.9888 | -1403.5009 | -742.0103 | -929.7795 | -870.0008 | -931.1739 | -153.0469 | -733.6714
537031796.3702 | -2396.6009 | -313.443 | -216.5 | -397.3061 | -171.1 | -249.0817 | -212.252 | -248.6149 | -162.5 | -161.8 | -319.9748 | -214.7863 | -223.6157 | -165.3728 | -156.4 | -171.4 | -109.9934 | -119.5467 | -209.5146 | -1235.6259 | -635.7786 | -348.4706 | -1429.9092 | -753.0271 | -945.2525 | -884.3231 | -946.5804 | -154.7721 | -745.0748
549540873.8576 | -2446.1389 | -316.065 | -218.7 | -404.5499 | -172.8 | -251.721 | -214.049 | -250.9033 | -164.3 | -163.6 | -325.4172 | -218.6173 | -228.4581 | -167.8976 | -158 | -174 | -110.5435 | -120.369 | -213.7604 | -1258.1895 | -645.9136 | -354.5797 | -1456.9324 | -764.2994 | -961.0807 | -898.9594 | -962.3454 | -156.5591 | -756.7155
562341325.1903 | -2496.8306 | -318.644 | -220.8 | -411.7316 | -174.4 | -254.6936 | -215.909 | -253.4278 | -166.1 | -165.5 | -330.7557 | -222.3819 | -233.4162 | -170.5471 | -159.6 | -176.9 | -111.1115 | -121.218 | -217.9674 | -1281.2753 | -656.194 | -360.3088 | -1484.5848 | -775.8333 | -977.2728 | -913.9182 | -978.4774 | -158.4116 | -768.6005
575439937.3371 | -2548.703 | -321.199 | -222.7 | -418.8381 | -176.1 | -257.999 | -217.835 | -256.1902 | -167.9 | -167.4 | -335.976 | -226.0651 | -238.4681 | -173.3296 | -161.3 | -179.9 | -111.6982 | -122.0948 | -222.1092 | -1304.8957 | -666.628 | -365.6571 | -1512.881 | -787.6348 | -993.8374 | -929.2082 | -994.9849 | -160.3337 | -780.7367
588843655.3556 | -2601.7835 | -323.751 | -224.5 | -425.8637 | -177.8 | -261.6345 | -219.821 | -259.1915 | -169.8 | -169.4 | -341.0714 | -229.6545 | -243.5886 | -176.2541 | -163 | -183.2 | -112.3044 | -123.0006 | -226.1622 | -1329.0633 | -677.2242 | -370.6267 | -1541.8362 | -799.7104 | -1010.7834 | -944.8383 | -1011.8768 | -162.3298 | -793.1312
602559586.0743 | -2656.1003 | -326.322 | -226.1 | -432.8083 | -179.6 | -265.5938 | -221.854 | -262.4318 | -171.7 | -171.4 | -346.0409 | -233.1402 | -248.7507 | -179.3295 | -164.8 | -186.5 | -112.9311 | -123.9369 | -230.1058 | -1353.791 | -687.9908 | -375.2371 | -1571.4656 | -812.0663 | -1028.1201 | -960.8175 | -1029.1618 | -164.405 | -805.791
616595001.8615 | -2711.6821 | -328.942 | -227.5 | -439.677 | -181.4 | -269.8653 | -223.915 | -265.9099 | -173.7 | -173.5 | -350.8885 | -236.5146 | -253.9264 | -182.5649 | -166.6 | -190 | -113.5793 | -124.9048 | -233.9232 | -1379.0919 | -698.9362 | -380.1109 | -1601.7849 | -824.7092 | -1045.8566 | -977.1547 | -1046.8493 | -166.5648 | -818.7236
630957344.4802 | -2768.5586 | -331.657 | -228.8 | -446.4781 | -183.3 | -274.4312 | -225.975 | -269.6224 | -175.7 | -175.7 | -355.6214 | -239.7725 | -259.0881 | -185.9692 | -168.5 | -193.5 | -114.2501 | -125.9059 | -237.6014 | -1404.9797 | -710.0689 | -385.5675 | -1632.8103 | -837.6459 | -1064.0025 | -993.8592 | -1064.9486 | -168.8152 | -831.9363
645654229.0346 | -2826.7597 | -334.548 | -229.9 | -453.2225 | -185.1 | -279.2664 | -227.998 | -273.5639 | -177.8 | -177.9 | -360.2494 | -242.9106 | -264.2097 | -189.5506 | -170.5 | -197.2 | -114.9446 | -126.9418 | -241.1308 | -1431.4679 | -721.3971 | -391.6103 | -1664.5581 | -850.8831 | -1082.5675 | -1010.9403 | -1083.4692 | -171.1631 | -845.4367
660693448.0076 | -2886.3164 | -337.777 | -230.9 | -459.9225 | -187 | -284.3385 | -229.95 | -277.7254 | -180 | -180.2 | -364.7837 | -245.9271 | -269.2675 | -193.3162 | -172.5 | -200.8 | -115.6641 | -128.014 | -244.505 | -1458.5708 | -732.9293 | -398.2408 | -1697.0453 | -864.4279 | -1101.5616 | -1028.4077 | -1102.4211 | -173.6161 | -859.2324
676082975.392 | -2947.2603 | -341.733 | -231.8 | -466.5912 | -189 | -289.6078 | -231.8 | -282.0949 | -182.2 | -182.5 | -369.2363 | -248.8217 | -274.2412 | -197.2714 | -174.5 | -204.5 | -116.4098 | -129.1243 | -247.7202 | -1486.3028 | -744.6738 | -405.4567 | -1730.2891 | -878.2876 | -1120.9949 | -1046.2708 | -1121.8143 | -176.1825 | -873.3311
691830970.9189 | -3009.6236 | -347.658 | -232.7 | -473.2419 | -190.9 | -295.0292 | -233.53 | -286.6565 | -184.5 | -184.9 | -373.6193 | -251.5948 | -279.1142 | -201.4191 | -176.7 | -208.3 | -117.1833 | -130.2746 | -250.7747 | -1514.6786 | -756.6388 | -413.2478 | -1764.307 | -892.4694 | -1140.8779 | -1064.5398 | -1141.6591 | -178.8718 | -887.7409
707945784.3841 | -3073.4395 | -362.458 | -233.5 | -479.888 | -192.9 | -300.554 | -235.132 | -291.3909 | -186.8 | -187.4 | -377.9448 | -254.2478 | -283.8734 | -205.7592 | -179 | -212 | -117.9861 | -131.4669 | -253.6684 | -1543.7133 | -768.8327 | -421.5925 | -1799.1172 | -906.981 | -1161.2211 | -1083.2245 | -1161.9659 | -181.6943 | -902.4698
724435960.075 | -3138.7418 | -464.769 | -234.3 | -486.5424 | -194.9 | -306.1334 | -236.61 | -296.2752 | -189.1 | -189.9 | -382.2246 | -256.7823 | -288.5095 | -210.2871 | -181.3 | -215.8 | -118.8199 | -132.7033 | -256.4024 | -1573.4224 | -781.2637 | -430.4536 | -1834.738 | -921.83 | -1182.0354 | -1102.3353 | -1182.7456 | -184.6616 | -917.5259
741310241.3009 | -3205.565 | -507.696 | -235 | -493.2174 | -197 | -311.7207 | -237.976 | -301.2838 | -191.6 | -192.5 | -386.4697 | -259.2002 | -293.0162 | -214.9936 | -183.7 | -219.7 | -119.6865 | -133.9861 | -258.9781 | -1603.8216 | -793.9403 | -439.7762 | -1871.1884 | -937.0243 | -1203.3319 | -1121.8825 | -1204.0091 | -187.7866 | -932.9178
758577575.0292 | -3273.9447 | -516.435 | -235.9 | -499.925 | -199 | -317.2744 | -239.247 | -306.3895 | -194.1 | -195.1 | -390.6908 | -261.5034 | -297.3903 | -219.8639 | -186.2 | -223.5 | -120.588 | -135.3177 | -261.3975 | -1634.9272 | -806.8707 | -449.4872 | -1908.4877 | -952.572 | -1225.1221 | -1141.877 | -1225.7679 | -191.0833 | -948.6538
776247116.6287 | -3343.9171 | -521.022 | -236.8 | -506.6765 | -201.1 | -322.7602 | -240.442 | -311.5641 | -196.6 | -197.8 | -394.8978 | -263.6936 | -301.6303 | -224.8775 | -188.9 | -227.4 | -121.5266 | -136.7007 | -263.6624 | -1666.7556 | -820.0633 | -459.4992 | -1946.6557 | -968.4814 | -1247.4174 | -1162.3294 | -1248.0333 | -194.5671 | -964.7427
794328234.7243 | -3415.5193 | -524.332 | -237.8 | -513.4824 | -203.1 | -328.1518 | -241.579 | -316.7802 | -199.2 | -200.5 | -399.1 | -265.7724 | -305.7367 | -230.008 | -191.6 | -231.4 | -122.5047 | -138.1379 | -265.7745 | -1699.3238 | -833.5265 | -469.7169 | -1985.7127 | -984.7609 | -1270.2298 | -1183.251 | -1270.8172 | -198.2545 | -981.1934
812830516.1641 | -3488.7893 | -527.073 | -238.9 | -520.3528 | -205.2 | -333.4314 | -242.679 | -322.0121 | -201.9 | -203.3 | -403.306 | -267.8154 | -309.7108 | -235.224 | -194.5 | -235.3 | -123.5249 | -139.6322 | -267.8292 | -1732.6491 | -847.2687 | -480.0458 | -2025.6792 | -1001.4191 | -1293.5714 | -1204.653 | -1294.1317 | -202.1631 | -998.0149
831763771.1027 | -3563.7659 | -529.5 | -240.1 | -527.2971 | -207.3 | -338.5885 | -243.758 | -327.2367 | -204.6 | -206.1 | -407.524 | -270.0457 | -313.555 | -240.4905 | -197.5 | -239.4 | -124.5901 | -141.1868 | -270.1087 | -1766.7492 | -861.2985 | -490.4014 | -2066.5766 | -1018.4649 | -1317.4548 | -1226.547 | -1317.9892 | -206.3107 | -1015.2164
851138038.2024 | -3640.4888 | -531.73 | -241.5 | -534.3245 | -209.4 | -343.6195 | -244.833 | -332.4345 | -207.4 | -209 | -411.7615 | -272.4796 | -317.2717 | -245.7701 | -200.5 | -243.4 | -125.7036 | -142.8051 | -272.6332 | -1801.6422 | -875.6244 | -500.7154 | -2108.4265 | -1035.9074 | -1341.8925 | -1248.9449 | -1342.4023 | -210.7154 | -1032.8074
870963589.9561 | -3718.9988 | -533.823 | -243 | -541.4434 | -211.5 | -348.5261 | -245.918 | -337.5901 | -210.2 | -211.9 | -416.0254 | -275.119 | -320.8635 | -251.0255 | -203.7 | -247.5 | -126.8687 | -144.4906 | -275.4047 | -1837.3466 | -890.2551 | -510.9398 | -2151.2511 | -1053.7557 | -1366.8975 | -1271.8587 | -1367.3839 | -215.3937 | -1050.7973
891250938.1337 | -3799.3374 | -535.815 | -244.5 | -548.6619 | -213.6 | -353.3142 | -247.026 | -342.692 | -213.1 | -214.8 | -420.3225 | -277.9657 | -324.3328 | -256.2208 | -207 | -251.7 | -128.0895 | -146.2472 | -278.4252 | -1873.8813 | -905.1994 | -521.0463 | -2195.0732 | -1072.0195 | -1392.4833 | -1295.3007 | -1392.9473 | -220.3594 | -1069.1961
912010839.3559 | -3881.5474 | -537.729 | -246.2 | -555.9877 | -215.7 | -357.9923 | -248.164 | -347.7325 | -216.1 | -217.8 | -424.6589 | -281.022 | -327.747 | -261.3238 | -210.4 | -255.9 | -129.3701 | -148.0789 | -281.6967 | -1911.2659 | -920.4661 | -531.0243 | -2239.9159 | -1090.7082 | -1418.6634 | -1319.2836 | -1419.1061 | -225.6215 | -1088.0137
933254300.797 | -3965.6722 | -539.581 | -247.8 | -563.4283 | -217.8 | -362.5711 | -249.337 | -352.7078 | -219.1 | -220.8 | -429.0405 | -284.2898 | -331.401 | -266.3065 | -213.9 | -260.2 | -130.7154 | -149.9901 | -285.2209 | -1949.5202 | -936.0642 | -540.8773 | -2285.803 | -1109.832 | -1445.4517 | -1343.8202 | -1445.8741 | -231.1817 | -1107.2603
954992586.0214 | -4051.7565 | -541.387 | -249.5 | -570.9908 | -219.9 | -367.0623 | -250.544 | -357.6171 | -222.2 | -223.8 | -433.4726 | -287.771 | -335.3325 | -271.1465 | -217.5 | -264.5 | -132.1307 | -151.9852 | -288.9987 | -1988.6644 | -952.0027 | -550.6184 | -2332.7589 | -1129.4009 | -1472.8625 | -1368.9236 | -1473.2655 | -237.0313 | -1126.9464
977237220.9558 | -4139.8459 | -543.157 | -251 | -578.6821 | -222.1 | -371.4779 | -251.782 | -362.462 | -225.4 | -226.8 | -437.9607 | -291.467 | -339.5442 | -275.8267 | -221.2 | -268.8 | -133.6216 | -154.0691 | -293.0298 | -2028.7193 | -968.2909 | -560.2673 | -2380.8084 | -1149.4253 | -1500.9104 | -1394.6073 | -1501.2949 | -243.1492 | -1147.0826
1000000000 | -4229.9871 | -544.904 | -252.4 | -586.5088 | -224.2 | -375.8301 | -253.041 | -367.2464 | -228.7 | -229.8 | -442.5095 | -295.3783 | -344.0388 | -280.3348 | -224.9 | -273.2 | -135.1948 | -156.2466 | -297.3122 | -2069.7062 | -984.9381 | -569.8473 | -2429.9771 | -1169.9158 | -1529.6102 | -1420.8851 | -1529.9771 | -249.4991 | -1167.6798
-138.3625
-140.3867
-142.5064
-144.7236
-147.0397
-149.4552
-151.9696
-154.5809
-157.2858
-160.0794
-162.955
-165.9042
-168.9169
-171.9813
-175.0844
-178.2119
-181.3491
-184.4808
-187.592
-190.6685
-193.6969
-196.665
-199.5624
-202.38
-205.1106
-207.7484
-210.2893
-212.7304
-215.0701
-217.3076
-219.4429
-221.4768
-223.4103
-225.2447
-226.9816
-228.6226
-230.1689
-231.6221
-232.9832
-234.2583
-235.6063
-237.1029
-238.7493
-240.547
-242.4972
-244.6018
-246.8624
-249.2807
-251.8581
-254.5959
-257.4948
-260.5548
-263.7753
-267.1544
-270.6893
-274.3756
-278.2074
-282.1773
-286.2762
-290.4934
-294.817
-299.2338
-303.7297
-308.2906
-312.9021
-317.5503
-322.2223
-326.9065
-331.5925
-336.272
-340.9383
-345.5863
-350.2128
-354.8163
-359.3966
-363.9546
-368.4925
-373.0133
-377.5206
-382.0187
-386.5122
-391.0059
-395.5051
-400.0148
-404.5405
-409.0873
-413.6604
-418.2652
-422.9065
-427.5895
-432.3191
-437.1
-441.937
-446.8347
-451.7976
-456.83
-461.9365
-467.1212
-472.3885
-477.7424

## Sheet3
OPA131 | 4 | 15 | 0.02 | 316000 | Low Cost JFET Input +/-15V supply
OPA340 | 5.5 | 25 | 0.05 | 1000000 | 2.7V->5.5V low power CMOS
OPA363 | 7 | 17 | 0.02 | 100000 | 1.8V ->5.5V low power CMOS
OPA227 | 8 | 2.3 | 0.4 | 100000000 | +/-15V high DC precision
OPA627 | 16 | 4.5 | 0.02 | 1000000 | +/-15V high DC Precision
OPA727 | 20 | 6 | 0.02 | 1000000 | 4V to 12V E-trim precision amplifier
OPA228 | 33 | 3 | 0.4 | 100000000 | +/-15V high DC Precision, de-compensated
OPA350 | 38 | 5 | 0.05 | 1260000 | 2.7V->5.5V high speed CMOS
OPA637 | 80 | 4.8 | 0.02 | 1000000 | +/-15V high DC Precision, de-compensated
OPA830 | 110 | 9.5 | 3.7 | 20900 | RR Output, Aol Gain and Phase for 1kohm load
OPA2613 | 125 | 1.8 | 1.7 | 70794.5784 | +5V to +/-6V dual, low noise
OPA355 | 150 | 5.8 | 0.1 | 40000 | 2.7V->5.5V low distortion CMOS
THS4130 | 180 | 1.3 | 1 | 3550 | +/-15V FDA
OPA842 | 200 | 2.6 | 2.7 | 316227.766 | +/-5V very low distortion
THS4631 | 210 | 7 | 0.02 | 10000 | +/-15V JFET Input
OPA2822 | 220 | 2 | 1.6 | 100000 | +5V to +/-6V low noise dual
THS4031 | 220 | 1.6 | 1.2 | 89000 | +/-15V low noise
OPA656 | 230 | 7 | 0.02 | 1778.2794 | +/-5V JFET Input, Trimmed DC precision
OPA820 | 280 | 2.5 | 1.7 | 1995.2623 | +5V to +/-6V low noise
THS4502 | 280 | 6.8 | 1.7 | 562 | +/-5V FDA
OPA2614 | 290 | 1.8 | 1.7 | 70794.5784 | +5V to +/-6V dual, non-unity gain stable
OPA690 | 300 | 5.4 | 3.1 | 2820 | Unity gain stable, high slew rate
THS4271 | 400 | 3 | 3 | 5600 | Very low distortion
OPA843 | 800 | 2 | 2.8 | 316227.766 | +/-5V non-unity gain stable, very low distortion
OPA657 | 1600 | 4.8 | 0.02 | 3162 | JFET Input, Trimmed DC, Decomped
OPA846 | 1750 | 1.2 | 2.8 | 31600 | +/-5V non-unity gain stable low noise
THS4511 | 2000 | 2 | 1.5 | 1410 | 5V FDA
THS4508 | 3000 | 2.3 | 2.9 | 562 | 5V FDA
OPA847 | 3900 | 0.85 | 2.5 | 79400 | Non-unity gain stable, very low nosie