## EVM Assembly BOM
| Assembly Bill of Materials |  |  | Texas Instruments |  |  |  |  | Enter search term in cell K2 below
| Project Name: | IR Thermometer Design | [6 empty] | Search Findchips.com
| Project File: | PCB_Project1.PrjPCB | [6 empty] | Search Digi-Key
| Base ID: | IR Thermometer | [6 empty] | Search Mouser
| Schematic Rev: | E1 | [6 empty] | Search Newark
| Assembly Variant: | None | [6 empty] | Search RS Components
| Build Quantity: | 100
| Generated: | 10/21/2020 11:49:04 PM
Item | Designator | Description | RoHS | Manufacturer | PartNumber | Quantity | Required | Supplier 1 | Supplier Part Number 1 | Supplier 2 | Supplier Part Number 2 | Alternate Manufacturer | Alternate PartNumber | Library Name | LibRef | Library List
1 | !PCB1 | Printed Circuit Board | O | Any | IR Thermometer | 1 | 100 | [6 empty] | Altium Vault - TI | CMP-0003618-2
2 | C1, C4, C7, C9, C10, C14, C15, C16, C17, C18, C24 | CAP, CERM, 1 uF, 35 V, +/- 10%, JB, 0402 | Y | TDK | C1005JB1V105K050BC | 11 | 1100 | Digi-Key | 445-11014-1-ND | Newark | 52X2978 |  |  | Altium Vault - TI | CMP-0006253-2
3 | C2, C12, C20, C21, C22, C23, C26 | CAP, CERM, 0.1 µF, 25 V,+/- 10%, X7R, 0402 | Y | MuRata | GRM155R71E104KE14D | 7 | 700 | Digi-Key | 490-10698-1-ND | Newark | 31Y1751 |  |  | Capacitor_Ceramic.IntLib | GRM155R71E104KE14D
4 | C3, C25 | CAP, CERM, 22 µF, 10 V,+/- 20%, X5R, 0603 | Y | MuRata | GRM188R61A226ME15D | 2 | 200 | Digi-Key | 490-10476-1-ND | Newark | 68X2786 |  |  | Capacitor_Ceramic.IntLib | GRM188R61A226ME15D
5 | C5 | CAP, CERM, 1.1 pF, 50 V,+/- 10%, C0G/NP0, 0402 | Y | MuRata | GRM1555C1H1R1BA01D | 1 | 100 | Digi-Key | 490-8189-1-ND | Mouser | 81-GRM1555C1H1R1BA1D |  |  | Capacitor_Ceramic.IntLib | GRM1555C1H1R1BA01D
6 | C6 | CAP, CERM, 33 µF, 10 V,+/- 20%, X5R, 0805 | Y | TDK | C2012X5R1A336M125AC | 1 | 100 | Digi-Key | 445-8238-1-ND | Newark | 65T7800 |  |  | Capacitor_Ceramic.IntLib | C2012X5R1A336M125AC
7 | C8 | CAP, CERM, 10 µF, 6.3 V,+/- 20%, X5R, 0402 | Y | MuRata | GRM155R60J106ME47D | 1 | 100 | Digi-Key | 490-13239-1-ND | Mouser | 81-GRM155R60J106ME7D |  |  | Altium Vault - TI | CMP-0078624-1
8 | C11 | CAP, CERM, 1100 pF, 50 V, +/- 5%, C0G/NP0, 0402 | Y | Kemet | C0402C112J5GAC7867 | 1 | 100 | Digi-Key | 399-9948-1-ND |  |  |  |  | Altium Vault - TI | CMP-0006238-2
9 | C13 | CAP, CERM, 0.47 µF, 6.3 V,+/- 10%, X5R, 0201 | Y | MuRata | GRM033R60J474KE90D | 1 | 100 | Digi-Key | 490-10409-1-ND | Mouser | 81-GRM33R60J474KE90D |  |  | Capacitor_Ceramic.IntLib | GRM033R60J474KE90D
10 | C19 | CAP, CERM, 0.1 µF, 25 V,+/- 10%, X5R, 0201 | Y | MuRata | GRM033R61E104KE14J | 1 | 100 | Digi-Key | GRM033R61E104KE14D-ND | Mouser | 81-GRM033R61E104KE4D |  |  | Capacitor_Ceramic.IntLib | GRM033R61E104KE14J
11 | D1 | LED, Green, SMD | Y | Lite-On | LTST-C190GKT | 1 | 100 | Digi-Key | 160-1183-1-ND | Mouser | 859-LTST-C190GKT |  |  | Altium Vault - TI | CMP-0002827-2
12 | D2, D3 | Diode, Switching, 75 V, 0.3 A, SOD-523 | Y | Micro Commercial Components | 1N4148X-TP | 2 | 200 | Digi-Key | 1N4148XTPMSCT-ND | Newark | 69R6666 |  |  | Altium Vault - TI | CMP-0076957-1
13 | D4 | Diode, Schottky, 30 V, 0.2 A, SOT-23 | Y | Diodes Inc. | BAT54C-7-F | 1 | 100 | [6 empty] | Altium Vault - TI | CMP-0028453-2
14 | FID1, FID2, FID3, FID4, FID5, FID6 | Fiducial mark. There is nothing to buy or mount. |  | N/A | N/A | 6 | 600 | [6 empty] | Altium Vault - TI | CMP-0077181-1
15 | J1, J3 | Header, 2.54mm, 1x2, Tin, Black, TH | Y | Sullins Connector Solutions | PEC01DAAN | 2 | 200 | Digi-Key | S2012E-01-ND |  |  |  |  | Altium Vault - TI | CMP-0054594-1
16 | J2 | Header, 2mm, 4x1, Gold, TH | Y | Samtec | PTT-104-01-L-S | 1 | 100 | [6 empty] | Altium Vault - TI | CMP-0055572-1
17 | J4 | Header, 2mm, 12x1, Gold, TH | Y | Harwin | M22-2511205 | 1 | 100 | Digi-Key | M22-2511205-ND | Mouser | 855-M22-2511205 |  |  | Altium Vault - TI | CMP-0075238-1
18 | L1 | Inductor, Multilayer, Ferrite, 2.2 uH, 1.3 A, 0.08 ohm, SMD | Y | MuRata | LQM2HPN2R2MG0L | 1 | 100 | Digi-Key | 490-5114-1-ND | Mouser | 81-LQM2HPN2R2MG0L |  |  | Altium Vault - TI | CMP-0058752-1
19 | LS1 | Buzzer, 2 to 4V, 4kHz, SMD | Y | PUI Audio | SMT-0540-T-2-R | 1 | 100 | Digi-Key | 668-1060-1-ND | Mouser | 665-SMT0540SR |  |  | Altium Vault - TI | CMP-0001959-1
20 | Q1 | Transistor, PNP, 45 V, 0.1 A, SOT-23 | Y | Diodes Inc. | BC857C-7-F | 1 | 100 | Digi-Key | BC857C-FDICT-ND | Farnell | 1773640 |  |  | Altium Vault - TI | CMP-0000316-2
21 | R1 | RES, 1.00 M, 0.1%, 0.063 W, 0603 | Y | TE Connectivity | CPF0603B1M0E1 | 1 | 100 | Digi-Key | A102234CT-ND | Newark | 06AC1297 |  |  | Altium Vault - TI | CMP-0079989-2
22 | R2, R17, R18, R32, R57 | RES, 0, 5%, 0.063 W, 0402 | Y | Vishay-Dale | CRCW04020000Z0ED | 5 | 500 | Digi-Key | 541-0.0JCT-ND | Newark | 52K6543 |  |  | Altium Vault - TI | CMP-0026822-1
23 | R3 | RES, 200 k, 0.1%, 0.1 W, 0603 | Y | Susumu Co Ltd | RG1608P-204-B-T5 | 1 | 100 | Digi-Key | RG16P200KBCT-ND | Mouser | 754-RG1608P-204-B-T5 |  |  | Resistor_0603.IntLib | RG1608P-204-B-T5
24 | R4, R5, R6, R7, R10, R11, R12, R13, R15, R27, R59 | RES, 47.0 k, 1%, 0.0625 W, 0402 | Y | Yageo America | RC0402FR-0747KL | 11 | 1100 | Digi-Key | 311-47.0KLRCT-ND | Newark | 67R9937 |  |  | Resistor_0402.IntLib | RC0402FR-0747KL
25 | R8 | RES, 1.00 k, 0.1%, 0.063 W, 0402 | Y | Panasonic | ERA-2AEB102X | 1 | 100 | Digi-Key | P1.0KDCCT-ND | Newark | 53W8332 |  |  | Resistor_0402.IntLib | ERA-2AEB102X
26 | R9, R14, R21, R49 | RES, 1.0 k, 5%, 0.063 W, AEC-Q200 Grade 0, 0402 | E | Vishay-Dale | CRCW04021K00JNED | 4 | 400 | Digi-Key | 541-1.0KJCT-ND | Newark | 59M6691 |  |  | Altium Vault - TI | CMP-0026852-3
27 | R16, R33, R34, R37, R38, R39, R40, R41, R42, R43, R44, R45, R46, R50, R51 | RES, 0, 5%, 0.05 W, 0201 | Y | Panasonic | ERJ-1GE0R00C | 15 | 1500 | Digi-Key | P0.0AGCT-ND | Newark | 53W4043 |  |  | Resistor_0201.IntLib | ERJ-1GE0R00C
28 | R19 | RES, 100 k, 0.1%, 0.063 W, 0402 | Y | Yageo | RT0402BRD07102KL | 1 | 100 | Digi-Key | RT0402BRD07102KL | Newark |  |  |  | Resistor_0402.IntLib | RG1005P-104-B-T5
29 | R20, R26, R52 | RES, 100 k, 5%, 0.063 W, 0402 | Y | Vishay-Dale | CRCW0402100KJNED | 3 | 300 | Digi-Key | 541-100KJCT-ND | Newark | 59M6699 |  |  | Resistor_0402.IntLib | CRCW0402100KJNED
30 | R22 | RES, 4.70 k, 1%, 0.1 W, 0402 | Y | Panasonic | ERJ-2RKF4701X | 1 | 100 | Digi-Key | P4.70KLCT-ND | Newark | 64R5288 |  |  | Resistor_0402.IntLib | ERJ-2RKF4701X
31 | R23 | RES, 10 M, 5%, 0.063 W, 0402 | Y | Vishay-Dale | CRCW040210M0JNED | 1 | 100 | Digi-Key | 541-10MJCT-ND | Newark | 59M6697 |  |  | Resistor_0402.IntLib | CRCW040210M0JNED
32 | R24, R25 | RES, 2.2 k, 5%, 0.063 W, 0402 | Y | Vishay-Dale | CRCW04022K20JNED | 2 | 200 | Digi-Key | 541-2.2KJCT-ND | Newark | 59M6710 |  |  | Altium Vault - TI | CMP-0026890-3
33 | R28, R54 | RES, 680, 5%, 0.063 W, 0402 | Y | Vishay-Dale | CRCW0402680RJNED | 2 | 200 | Digi-Key | 541-680JCT-ND | Newark | 59M6744 |  |  | Resistor_0402.IntLib | CRCW0402680RJNED
34 | R29 | RES, 17.4 k, 1%, 0.063 W, 0402 | Y | Vishay-Dale | CRCW040217K4FKED | 1 | 100 | Digi-Key | 541-17.4KLCT-ND | Newark | 52K6745 |  |  | Resistor_0402.IntLib | CRCW040217K4FKED
35 | R30 | RES, 0, 5%, 0.1 W, 0603 | Y | Panasonic | ERJ-3GEY0R00V | 1 | 100 | Digi-Key | P0.0GCT-ND | Mouser | 667-ERJ-3GEY0R00V |  |  | Resistor_0603.IntLib | ERJ-3GEY0R00V
36 | R31, R48 | RES, 33.0, 1%, 0.1 W, 0402 | Y | Panasonic | ERJ-2RKF33R0X | 2 | 200 | Digi-Key | P33.0LCT-ND | Newark | 90W3028 |  |  | Resistor_0402.IntLib | ERJ-2RKF33R0X
37 | R35 | RES, 453 k, 0.1%, 0.1 W, 0603 | Y | Yageo America | RT0603BRD07453KL | 1 | 100 | [6 empty] | Resistor_0603.IntLib | RT0603BRD07453KL
38 | R36 | RES, 100 k, 0.1%, 0.063 W, 0402 | Y | Susumu Co Ltd | RG1005P-104-B-T5 | 1 | 100 | Digi-Key | RG10P100KBCT-ND | Newark | 85K1460 |  |  | Resistor_0402.IntLib | RG1005P-104-B-T5
39 | R47 | RES, 100, 5%, 0.1 W, AEC-Q200 Grade 0, 0402 | Y | Panasonic | ERJ-2GEJ101X | 1 | 100 | Digi-Key | P100JCT-ND | Newark | 65T8246 |  |  | Resistor_0402.IntLib | ERJ-2GEJ101X
40 | R53 | RES, 22 k, 5%, 0.063 W, 0402 | Y | Vishay-Dale | CRCW040222K0JNED | 1 | 100 | Digi-Key | 541-22KJCT-ND | Newark | 59M6715 |  |  | Resistor_0402.IntLib | CRCW040222K0JNED
41 | R55, R56 | RES, 100, 5%, 0.063 W, 0402 | Y | Vishay-Dale | CRCW0402100RJNED | 2 | 200 | Digi-Key | 541-100JCT-ND | Newark | 59M6700 |  |  | Resistor_0402.IntLib | CRCW0402100RJNED
42 | S1, S2, S3 | Switch, SPST, Off-Mom, 0.05 A, 12 VDC, SMD | Y | Wurth Elektronik | 434153017835 | 3 | 300 | Digi-Key | 732-10143-1-ND | Mouser | 710-434153017835 |  |  | Altium Vault - TI | CMP-0002302-1
43 | U1 | THERMOPILE IR SENSOR, HIGH SIGNAL, TO-18, TH | Y | TE CONNECTIVITY | TS318-11C55 | 1 | 100 | [6 empty] | TS318-11C55.SchLib | TS318-11C55
44 | U3 | 350 kHz, Low-Noise, RRIO, CMOS Operational Amplifier for Cost-Sensitive Systems, DGK0008A (VSSOP-8) | Y | Texas Instruments | TLV2333IDGKR | 1 | 100 |  |  |  |  | Texas Instruments | TLV2333IDGKT | Altium Vault - TI | CMP-0073533-3
45 | U4 | 16-bit Mixed Signal Microcontroller, RHB0032M (VQFN-32) | Y | Texas Instruments | MSP430I2041TRHBR | 1 | 100 |  |  |  |  | Texas Instruments | MSP430I2041TRHBT | Altium Vault - TI | CMP-0066526-2
46 | U5 | I2C-Compatible (2-wire) Serial EEPROM, SOT-23-5 | Y | Microchip | AT24C02C-STUM-T | 1 | 100 | [6 empty] | Altium Vault - TI | CMP-0084264-1
47 | U6 | Dual-Channel High-Speed ESD Protection, DRL0005A (SOT-OTHER-5) | Y | Texas Instruments | TPD2E2U06DRLR | 1 | 100 |  |  |  |  | Texas Instruments |  | Altium Vault - TI | CMP-0066602-2
48 | U7 | 5.5-V, 1.5-A, 100-mohm Load Switch with Output Discharge, DCK0006A (SOT-SC70-6) |  | Texas Instruments | TPS22919DCKR | 1 | 100 |  |  |  |  | Texas Instruments | TPS22919DCKT | Altium Vault - TI | CMP-0081108-1
49 | U8 | +/-6V, Low IQ Ideal Diode with Input Polarity Protection, DCK0006A (SOT-SC70-6) |  | Texas Instruments | LM66100DCKR | 1 | 100 |  |  |  |  | Texas Instruments | LM66100DCKT | Altium Vault - TI | CMP-0085651-1
50 | U9 | 3-A BOOST CONVERTER WITH 0.5V ULTRA-LOW INPUT VOLTAGE, DRL0006A (SOT-5X3-6) |  | Texas Instruments | TPS61023DRL | 1 | 100 |  |  |  |  | Texas Instruments |  | Altium Vault - TI | CMP-0860667-1
Bipolar_Transistor.IntLib
Capacitor_Aluminum.IntLib
Capacitor_Ceramic.IntLib
Capacitor_Other.IntLib
Capacitor_Tantalum.IntLib
Connectors.IntLib
Coupled_Inductors.IntLib
Diode.IntLib
FETs.IntLib
Fuse.IntLib
Hardware.IntLib
Inductor.IntLib
LED.IntLib
OptoCouplers.IntLib
Oscillators.IntLib
Resistor_0402.IntLib
Resistor_0603.IntLib
Resistor_0805.IntLib
Resistor_1206.IntLib
Resistor_OtherSMT.IntLib
Sockets.IntLib
ThermistorNTC.IntLib
Transformers.IntLib
ZenerDiodes.IntLib
NSC ADC.IntLib
NSC Amplifier.IntLib
NSC Analog.IntLib
NSC Audio.IntLib
NSC Comparator.IntLib
NSC DAC.IntLib
NSC Interface.IntLib
NSC LDO.IntLib
NSC Legacy.IntLib
NSC MiscPower.IntLib
NSC OtherParts.IntLib
NSC Switch Caps.IntLib
NSC Switcher.IntLib
NSC Temperature Sensor.IntLib
NSC Voltage Reference.IntLib