## TSW3070 RevC BOM
|  | TSW3070 RevC BOM |  |  |  |  | DNI = DO NOT INSTALL
Item | Qty | Part Reference | Value | PCB Footprint | Mfr_Name | Mfr_Part_Number | Note | TI Supplied
1 | 7 | C1 C2 C5 C8 C56 C79 C124 | .01uF | 0603 | Panasonic | ECJ-1VB1C103K
2 | 1 | C3 | 0.15uF | 0402 | AVX | 04026D154KAT2A
3 | 8 | C4 C29 C48 C127 C135 C136 C140 C141 | 1000pF | 0402 | Panasonic | ECJ-0EB1E102K
4 | 47 | C6 C7 C9-C15 C17 C18 C20 C23-C25 C27 C33 C38-C47 C50-C52 C57 C61 C66 C94-C96 C100 C103 C105 C107 C130 C131 C149 C156 C160 C166 C168 | .1uF | 0402 | Panasonic | ECJ-0EB1C104K
5 | 13 | C16 C21 C32 C53 C54 C80 C93 C97 C101 C102 C104 C106 C126 | 10uF | tant_a | Kermet | T494A106M016AS
6 | 1 | C22 | 560pF | 0402 | Panasonic | ECJ-0EB1H561K
7 | 1 | C31 | 100pF | 0402 | Panasonic | ECJ-0EB1E101K
8 | 4 | C34 C78 C91 C125 | 1uF | 0603 | Panasonic | ECJ-1V41E105M
9 | 1 | C35 | .47uF | 0603 | Murata | GRM188R71C474KA88D
10 | 1 | C36 | 22uF | TANT_A | KEMET | T494A226M010AT
11 | 1 | C37 | 2.2uF | 1206 | muRata | GRM31MR71C225KA35L
12 | 6 | C49 C90 C92 C99 C128 C129 | .01uF | 0402 | Panasonic | ECJ-0EB1E103K
13 | 1 | C58 | 4.7uF | tant_a | AVX | TAJA475K020R
14 | 2 | C59 C60 | 47pF | 0603 | Panasonic | ECJ-1VC1H470J
15 | 1 | C62 | 100uF | tant_c | AVX | TPSC1070M010R0075
16 | 1 | C63 | 1uF | tant_a | AVX | T494A105M016AT
17 | 1 | C64 | 4.7uF | tant_b | AVX | T494B475M010AT
18 | 9 | C67 C68 C81 C123 C153 C157 C162 C165 C169 | 47uF | tant_b | Kemet | T494B476M010AS
19 | 4 | C132 C134 C137 C139 | 5pF | 0603 | AVX | 06031A5R0BAT2A
20 | 2 | C133 C138 | 16pF | 0603 | JOHANSON TECH | 251R14S160GV4T
21 | 0 | C142-C145 | 15pF | 0402 | Panasonic | ECD-G0E150J_DNI | DNI
22 | 7 | C148 C154 C161 C163 C167 C170 C349 | 10uF | 1206 | Panasonic | ECJ-3YB1C106K
23 | 4 | C155 C158 C159 C164 | 10uF | 1206 | Panasonic | ECJ-3YB1C106K | LOW ESR
24 | 1 | C171 | .015uF | 0402 | Panasonic | ECJ-0EB1C153K
25 | 4 | D1-D3 D18 | Green | LED_0805 | Panasonic | LNJ306G5UUX
26 | 1 | D20 | 20V, 1A | MCC_SOD123 | On Semi | MBR120LSFT1G
27 | 16 | FB1-FB4 FB7 FB10 FB11 FB13-FB16 FB23-FB27 | 68 OHM @ 100MHz | 1206 | Panasonic | EXC-ML32A680U
28 | 2 | J1 J3 | SMA_PCB_THVT | SMA_THVT_312x312 | Johnson Components | 142-0701-201
29 | 7 | J6-J11 J16 | SMA_END_JACK_RND | SMA_SMEL_218x247_096 | Johnson Components | 142-0761-801
30 | 1 | J12 | CONN JACK PWR | CON_RAPC722_JACK_THVT_3 | Switchcraft | RAPC722
31 | 1 | J13 | USB_B_S_F_B_TH | CON_THRT_USB_B_F | SAMTEC | USB-B-S-F-B-TH
32 | 1 | J24 | BANANA_JACK_RED | CON_THVT_BANANA_JACK_250DIA | SPC Technology | 845-R
33 | 1 | J25 | BANANA_JACK_BLK | CON_THVT_BANANA_JACK_250DIA | SPC Technology | 845-B
34 | 1 | J5 | ASP-122952-01 | CON_SMVT_160POS_ASP_122952 | SAMTEC | ASP-122952-01
35 | 4 | JP8 JP13 JP14 JP16 | Jumper_1x3_100_430L | HDR_THVT_1x3_100_M | SAMTEC | HMTSW-103-07-G-S-.230 | (SHUNT 2-3) USE ITEM 111
36 | 4 | JP10-JP12 JP15 | Jumper_1x3_100_430L | HDR_THVT_1x3_100_M | SAMTEC | HMTSW-103-07-G-S-.230 | (SHUNT 1-2) USE ITEM 111
37 | 1 | JP19 | Jumper_1x2_100_430L | HDR_THVT_1x2_100_M | SAMTEC | HMTSW-102-07-G-S-.230
38 | 0 | L6 L7 | 56nH | IND_0603 | Panasonic | ELJ-RE56NJF3_DNI | DNI
39 | 4 | L8 L10 L11 L16 | 68nH | 0603 | COILCRAFT | 0603CS-68NXGLU
40 | 1 | L9 | 100uH, .88A, 290mI | IND_SM_MSS1048 | COILCRAFT | MSS1048-104MLB
41 | 4 | L12-L15 | 250nH | 0603 | COILCRAFT | 0603CS-R25XGL
42 | 0 | R1 R2 R4 R5 R12 R14 R17 R19 | 1K | 0402 | Panasonic | ERJ-2RKF1001X_DNI | DNI
43 | 10 | R3 R7 R13 R21 R26 R80 R82 R90 R93 R96 | 100 | 0402 | Panasonic | ERJ-2RKF1000X
44 | 12 | R6 R15 R20 R27 R35 R118 R159-R164 | 0 | 0603 | Panasonic | ERJ-3GEY0R00V
45 | 5 | R8 R22 R44 R49 R62 | 0 | 0402 | Panasonic | ERJ-2GE0R00X
46 | 1 | R10 | 93.1 | 0402 | Panasonic | ERJ-2RKF93R1X
47 | 0 | R11 R24 R132 R133 | 60.4 | 0603 | Yageo | RC0603FR-0760R4L_DNI | DNI
48 | 0 | R16 | 100 | 0603 | Panasonic | ERJ-3EKF1000V_DNI | DNI
49 | 1 | R18 | 953 | 0402 | Panasonic | ERJ-2RKF9530X
50 | 1 | R25 | 1K | 0402 | Panasonic | ERJ-2RKF1001X
51 | 3 | R28-R30 | 750 | 0402 | Panasonic | ERJ-2RKF7500X
52 | 2 | R31 R32 | 130 | 0402 | Panasonic | ERJ-2RKF1300X
53 | 0 | R33 R34 R42 R43 R48 R54 R66 R67 | 130 | 0402 | Panasonic | ERJ-2RKF1300X_DNI | DNI
54 | 2 | R36 R37 | 82.5 | 0402 | Panasonic | ERJ-2RKF82R5X
55 | 6 | R38 R39 R46 R47 R69 R70 | 150 | 0402 | Panasonic | ERJ-2RKF1500X
56 | 0 | R40 R52 R57 R116 | 150 | 0402 | Panasonic | ERJ-2RKF1500X_DNI | DNI
57 | 0 | R41 R109 R134-R136 | 0 | 0603 | Panasonic | ERJ-3GEY0R00V_DNI | DNI
58 | 0 | R45 R51 R122 R123 | 0 | 0402 | Panasonic | ERJ-2GE0R00X_DNI | DNI
59 | 9 | R50 R56 R78 R79 R81 R84 R89 R95 R97 | 22.1 | 0402 | Panasonic | ERJ-2RKF22R1X
60 | 0 | R53 R58 | 82.5 | 0402 | Panasonic | ERJ-2RKF82R5X_DNI | DNI
61 | 0 | R55 | 49.9 | 0402 | Panasonic | ERJ-2RKF49R9X_DNI | DNI
62 | 8 | R59-R61 R64 R72 R108 R113 R114 | 10K | 0402 | Panasonic | ERJ-2RKF1002X
63 | 1 | R63 | 162 | 0402 | Panasonic | ERJ-2RKF1620X
64 | 1 | R65 | 4.75K | 0402 | Panasonic | ERJ-2RKF4751X
65 | 2 | R68 R110 | 69.8 | 0603 | PANASONIC | ERJ-3EKF69R8V
66 | 1 | R71 | 75.0 | 0603 | PANASONIC | ERJ-3EKF75R0V
67 | 1 | R73 | 2.87K | 0402 | Panasonic | ERJ-2RKF2871X
68 | 3 | R74 R75 R83 | 100K | 0603 | Panasonic | ERJ-3EKF1003V
69 | 1 | R76 | 15.8K | 0603 | Panasonic | ERJ-3EKF1582V
70 | 1 | R77 | 30.1K | 0603 | Panasonic | ERJ-3EKF3012V
71 | 2 | R85 R91 | 249 | 0603 | PANASONIC | ERJ-3EKF2490V
72 | 2 | R86 R94 | 499 | 0603 | KOA Speer | RK73H1JTTD4990F
73 | 1 | R87 | 174 | 0603 | PANASONIC | ERJ-3EKF1740V
74 | 1 | R88 | 187 | 0603 | PANASONIC | ERJ-3EKF1870V
75 | 1 | R92 | 100 | 0603 | Panasonic | ERJ-3EKF1000V
76 | 1 | R98 | 86.6 | 0603 | PANASONIC | ERJ-3EKF86R6V
77 | 0 | R99 R115 | 49.9 | 0603 | KOA Speer | RK73H1JLTD49R9F_DNI | DNI
78 | 2 | R100 R125 | 130 | 0603 | PANASONIC | ERJ-3EKF1300V
79 | 1 | R101 | 143 | 0603 | PANASONIC | ERJ-3EKF1430V
80 | 2 | R102 R107 | 750 | 0603 | Panasonic | ERJ-3EKF7500V
81 | 2 | R103 R106 | 374 | 0603 | PANASONIC | ERJ-3EKF3740V
82 | 1 | R104 | 412 | 0603 | PANASONIC | ERJ-3EKF4120V
83 | 1 | R105 | 464 | 0603 | PANASONIC | ERJ-3EKF4640V
84 | 1 | R111 | 226 | 0603 | PANASONIC | ERJ-3EKF2260V
85 | 1 | R112 | 169 | 0603 | PANASONIC | ERJ-3EKF1690V
86 | 1 | R117 | 300 | 0603 | Panasonic | ERJ-3EKF3000V
87 | 2 | R119 R120 | 49.9 | 0603 | KOA Speer | RK73H1JLTD49R9F
88 | 1 | R121 | 332 | 0603 | YAGEO | RC0603FR-07332RL
89 | 1 | R126 | 665 | 0603 | PANASONIC | ERJ-3EKF6650V
90 | 1 | R127 | 1.96K | 0603 | PANASONIC | ERJ-3EKF1961V
91 | 1 | R288 | 23.2K | 0603 | Panasonic | ERJ-3EKF2322V
92 | 1 | SJP4 | Jumper_1x3_SMT | SJP3_JUMPER |  |  | (SHUNT 1-2) USE ITEM 112
93 | 1 | SW1 | SW RESET | SW_SMVT_RESET | C&K | KT11P3JM
94 | 2 | T1 T2 | ADT4-6T | TFMR_6_250x340_100 | Mini-Circuits | ADT4-6T
95 | 16 | TP1-TP16 | Testloop_Black | TP_THVT_060_RND | Components Corporation | TP-105-01-00
96 | 1 | U1 | DAC5682Z | QFN_64_360x360_0p50mm_pwrpad | Texas Instruments | DAC5682Z |  | YES
97 | 1 | U2 | CDCM7005 | QFN_48_281x281_0p50mm_pwrpad | Texas Instruments | CDCM7005RGZT |  | YES
98 | 1 | U3 | OSC-VECTRON | OSC_4_SM_460x386 | Vectron | VTD3-J0BC-10M000 |  | YES
99 | 1 | U5 | FT245RL | SSOP_28_413x220_26 | FTDI Chip | FT245RL
100 | 1 | U6 | 800MHZ | VCXO_6 | VECTRON | VS-705-LFF-GNN_800M0000
101 | 1 | U7 | TPS5430 | PSOP_8P_THERMAL | Texas Instruments | TPS5430DDA
102 | 1 | U8 | UCC284-5 | SOIC_8 | Texas Instruments | UCC284DP-5
103 | 1 | U10 | SN74AHC541PW | TSSOP_20_260x177_26 | Texas Instruments | SN74AHC541PW |  | YES
104 | 1 | U11 | SN74HC241PW | TSSOP_20_260x177_26 | Texas Instruments | SN74HC241PW |  | YES
105 | 1 | U13 | TPS76750QPWP | HTSSOP_20_260x177_26_pwrpad | Texas Instruments | TPS76750QPWP
106 | 1 | U14 | TPS76701QPWP | HTSSOP_20_260x177_26_pwrpad | Texas Instruments | TPS76701QPWP
107 | 1 | U15 | TPS76733QPWP | HTSSOP_20_260x177_26_pwrpad | Texas Instruments | TPS76733QPWP
108 | 1 | U16 | OPA695IDBVT | PSOP_6P_DBV | Texas Instruments | OPA695IDBVT
109 | 1 | U17 | THS3095DDA | PSOP_8P_THERMAL | Texas Instruments | THS3095DDA
110 | 4 | Z_SCREW1-Z_SCREW4 | SCREW PANHEAD 4-40 x 3/8 |  | Building Fasteners | PMS 440 0038 PH | SCREW FOR STANDOFF
111 | 8 | Z_SH-H1-Z_SH-H4 Z_SH-H6 Z_SH-H9-Z_SH-H11 | SHUNT-HEADER |  | Keltron | MJ-5.97-G | SHUNT FOR HEADER
112 | 1 | Z_SH-J1 | SHUNT-JUMPER-0603 |  | Panasonic | ERJ-3GEY0R00V | SHUNT FOR JUMPER
113 | 4 | Z_STANDOFF1-Z_STANDOFF4 | STANDOFF ALUM HEX 4-40 x .500 |  | Keystone | 2203 | STANDOFF