## summary
TI Internal Purpose Notes: Validaton concluding remarks found in AEDC-SCM-MT024
This checklist will help validate the quality of an IBIS file.
Copy the component and Model tabs below so that this spreadsheet contains one tab
for each [Component] and [Model]. Fill in the tabs to determine the quality level for
each item, then complete the summary of IQ levels below to determine the overall
IQ level. For more information check the IBIS Quality Specification
See IBIS Quality Specification, AEDC-SCM-MT019 for complete descriptions of the checks.
Quality check engineer | Pavani Jella
Date of check | 2011-07-20
Validation check Engineer | Pavani Jella
Date of Validation | 2011-07-20
Vendor | Texas Instruments, Inc
Component Name | TUSB1310
Silicon Process | C021A
IBIS File | tusb1310a.ibs
Rev | v1.2
Date Requested | 2011-06-30
Date Completed | 2011-07-20
Overall IBIS Quality | LEVEL 3XS
IBISCHK Parser Information
Version | IBISCHK5.0.5
Errors | 0
Warnings | 4
Caution | None
Notes | Several related to non-monotonicity in pullup/pulldown, can be ignored.
Summary of IBIS Check
File Header
In column Pass/Fail below mark each item PASS, FAIL, NA or EXCEPTION.
The IQ level is the highest level number for which all checks PASS.
The IQ level is FAIL if no level completely passes.
See IBIS Quality Specification for complete descriptions of the checks.
|  |  | QC check |  | Validation Check
IQ Spec Reference | IQ LEVEL | Description | PASS/FAIL | Comments
2.1 (QC check) | LEVEL 1 | IBIS file passes IBISCHK | PASS | exception: 4 Warnings
2.1 (Validation check) | LEVEL 1 | IBIS file passes IBISCHK | PASS | Same as QC check
[5 empty] | PASS/FAIL | Comments
Component name agress with data sheet description |  |  | PASS |  | ---
Package marketing listis correct |  |  | PASS |  | ---
File Rev is correct |  |  | PASS |  | ---
Creation date is correct |  |  | PASS |  | ---
Revision date is correct |  |  | PASS |  | ---
Components | QC check |  | Validation check
Component | IQ LEVEL | Comments | IQ LEVEL | Comments
TUSB1310A | 3XS | Look for comments and notes through out IBIS model, Correlation Report and Quality Checklist
Models | QC check |  | Validation check
Models | IQ LEVEL | Comments | IQ LEVEL | Comments
usb2_FS_R | 3XS | Model built by Analog eLab
usb2_FS_RC | 3XS | Model built by Analog eLab
usb2_HS_R | 3XS | Model built by Analog eLab
usb2_HS_RC | 3XS | Model built by Analog eLab
usb2_LS_R | 3XS | Model built by Analog eLab
usb2_LS_RC | 3XS | Model built by Analog eLab
usb3_WODE | 2XS | Model built by Analog eLab
usb3_SATA1 | 2XS | Model built by Analog eLab
usb3_SATA2 | 2XS | Model built by Analog eLab
usb3_DE | 2XS | Model built by Analog eLab
IC18THY | 3X | Model built outside Analog eLab
IC18THYPDFZ | 3X | Model built outside Analog eLab
IC18THYPUFZ | 3X | Model built outside Analog eLab
OC1840ETFZ | 2X | Model built outside Analog eLab
OC1850BTFZ | 2X | Model built outside Analog eLab
OCML11G | 2X | Model built outside Analog eLab
BC1850BTHYFZ | 3X | Model built outside Analog eLab
BC1850BTHYPDFZ | 3X | Model built outside Analog eLab
BC1850CTHYPDFZ | 3X | Model built outside Analog eLab
BC1850BTHYPUFZ | 3X | Model built outside Analog eLab
RXP_N | 3X | Model built by Analog eLab
PCIE_REFCLK | 3X | Model built by Analog eLab

## components()
COMPONENT(S): | TUSB1310A
IQ Level: | LEVEL 3
Exception: | X
Correlation: | S
In column Pass/Fail below mark each item PASS, FAIL, NA or EXCEPTION.
The IQ level is the highest level number for which all checks PASS.
The IQ level is FAIL if no level completely passes.
See IBIS Quality Specification, AEDC-SCM-MT019 for complete descriptions of the checks.
|  | IBISCHK4 golden parser excuted on IBIS model | TRUE
|  | No errors from IBISCHK4 golden parser | TRUE
|  | All Warnings documented in notes section of IBIS file | TRUE
Ccomp simulation technique |  | AC swwp analysis | Model names with a trailing _3 contains the model for 3V (2.7V and 3.3V).
Model names with trailing _5 contains the model for 5V (4.75V and 5.25V) operation.
COMPONENT |  | TUSB1310A for usb2_* models
Package | 175 - Ball NFBGA ZAY package | Simulation Corners | typ | min | max
|  | VDD/VSS | 3.3V/0V | 2.97V/0V | 3.465V/0V
|  | Junction Temperature | 27C | 105C | -40
|  | IC Process | nominal | weak | strong
TUSB1310A for usb3_* models
|  | Simulation Corners | typ | min | max
|  | VDD/VSS | 1.1V/0V | 0.99V/0V | 1.155V/0V
|  | Junction Temperature | 27C | 105C | -40
|  | IC Process | nominal | weak | strong
TUSB1310A for *18* models
|  | Simulation Corners | typ | min | max
|  | VDD/VSS | 1.8V/0V | 1.62V/0V | 1.98V/0V
|  | Junction Temperature | 25C | 125C | -40
|  | IC Process | nominal | weak | strong
TUSB1310A for OCML11G
|  | Simulation Corners | typ | min | max
|  | VDD/VSS | 1.1V/0V | 0.99V/0V | 1.21V/0V
|  | Junction Temperature | 25C | 125C | -40
|  | IC Process | nominal | weak | strong
QC Check
TUSB1310
IQ Spec Reference | IQ LEVEL | Description | PASS/FAIL | Comments
3.1.1 | LEVEL 2 | [Package] must have typ/min/max values | PASS
3.1.2 | LEVEL 2 | [Package] parasitics must be reasonable | PASS
3.2.1 | LEVEL 2 | [Pin] section complete | EXCEPTION | [Pin] section does not include parasitics for POWER and GND pins, as multiple power supplies are not accurately modeled on a BGA
3.2.2 | LEVEL 3 | [Pin] RLC parasitics are present and reasonable | EXCEPTION | [Package Model] is more appropriate in modeling mutual and self parasitics
3.3.1 | LEVEL 2 | [Diff Pin] referenced pin models matched | PASS
3.3.2 | LEVEL 3 | [Diff Pin] Vdiff and Tdelay_* complete and reasonable | PASS
4.1 | LEVEL 2 | [Model Selector] entries have reasonable descriptions | PASS
4.2 | LEVEL 2 | Default [Model Selector] entries are consistent | PASS

## Receiver Model(s)
MODEL(S): | RXP_N, PCIE_REFCLK
IQ Level: | LEVEL 3
Exception: | X
Correlation:
In column Pass/Fail below mark each item PASS, FAIL, NA or EXCEPTION.
The IQ level is the highest level number for which all checks PASS.
The IQ level is FAIL if no level completely passes.
See IBIS Quality Specification for complete descriptions of the checks.
Modeling Engineer should leave the Model Validation column empty
See IBIS Quality Specification, AEDC-SCM-MT019 for complete descriptions of the checks. |  |  | CELLS |  |  |  | CELLS
|  |  | R_Load Value | NA |  |  | R_Load Value | NA
|  |  | C_Load Value | NA |  |  | C_Load Value | NA
|  |  | RXP_N | Input Model |  |  | PCIE_REFCLK | Input Model
|  |  | Model Quality Check |  | Model Validation Check |  | Model Quality Check |  | Model Validation Check
IQ Spec Reference | IQ LEVEL | Description | PASS/FAIL | Comments | PASS/FAIL | Comments | PASS/FAIL | Comments | PASS/FAIL | Comments
|  | Performed I-V/V-t mismatches correction | NA |  |  |  | NA
5.1.1 | LEVEL 2 | [Model] parameters have correct typ/min/max order | PASS |  |  |  | PASS
5.1.2 | LEVEL 2 | [Model] C_comp is reasonable | PASS |  |  |  | PASS
5.1.3 | LEVEL 2 | [Temperature Range] is reasonable | PASS |  |  |  | PASS
5.1.4 | LEVEL 2 | [Voltage Range] or [* Reference] is reasonable | PASS |  |  |  | PASS
5.2.1 | LEVEL 3 | [Model] Vinl and Vinh reasonable | PASS |  |  |  | PASS
5.2.2 | LEVEL 3 | [Model Spec] Vinl and Vinh reasonable | NA |  |  |  | NA
5.2.3 | LEVEL 3 | [Model Spec] Vinl+/- and Vinh+/- complete and reasonable | NA |  |  |  | NA
5.2.5 | LEVEL 2 | [Model Spec] S_Overshoot subparameters complete and match data sheet | NA |  |  |  | NA
5.2.6 | LEVEL 2 | [Model Spec] S_Overshoot subparameters track typ/min/max | NA |  |  |  | NA
5.2.7 | LEVEL 2 | [Model Spec] D_Overshoot_* subparameters complete and match data sheet | NA |  |  |  | NA
5.2.8 | LEVEL 2 | [Model Spec] D_Overshoot_* subparameters track typ/min/max | NA |  |  |  | NA
5.2.9 | LEVEL 3 | [Receiver Thresholds] Vth present and matches data sheet, if needed | NA |  |  |  | NA
5.2.10 | LEVEL 3 | [Receiver Thresholds] Vth_min and Vth_max present and match data sheet, if needed | NA |  |  |  | NA
5.2.11 | LEVEL 3 | [Receiver Thresholds] Vinh_ac, Vinl_ac present and match data sheet, if needed | NA |  |  |  | NA
5.2.12 | LEVEL 3 | [Receiver Thresholds] Vinh_dc, Vinl_dc present and match data sheet, if needed | NA |  |  |  | NA
5.2.13 | LEVEL 3 | [Receiver Thresholds] Tslew_ac/Tdiffslew_ac present and match data sheet, if needed | NA |  |  |  | NA
5.2.14 | LEVEL 3 | [Receiver Thresholds] Threshold_sensitivity and Ext_ref present and match data sheet, if needed | NA |  |  |  | NA
5.3.1 | LEVEL 2 | I-V tables have correct typ/min/max order | PASS |  |  |  | PASS
5.3.2 | LEVEL 2 | [Pullup] voltage sweep range is correct | NA |  |  |  | NA
5.3.3 | LEVEL 2 | [Pulldown] voltage sweep range is correct | NA |  |  |  | NA
5.3.4 | LEVEL 2 | [POWER Clamp] voltage sweep range is correct | PASS |  |  |  | PASS
5.3.5 | LEVEL 2 | [GND Clamp] voltage sweep range is correct | PASS |  |  |  | PASS
5.3.6 | LEVEL 2 | I-V tables do not exhibit stair-stepping | PASS |  |  |  | PASS
5.3.7 | LEVEL 2 | Combined I-V tables are monotonic | NA |  |  |  | NA
5.3.8 | LEVEL 2 | [Pulldown] I-V tables pass through zero/zero | NA |  |  |  | NA
5.3.9 | LEVEL 2 | [Pullup] I-V tables pass through zero/zero | NA |  |  |  | NA
5.3.10 | LEVEL 2 | No leakage current in clamp I-V tables | PASS |  |  |  | PASS
5.3.11 | LEVEL 2 | I-V behavior not double-counted | NA |  |  |  | NA
5.3.12 | LEVEL 2 | On-die termination modeling documented | NA |  |  |  | NA
5.3.13 | LEVEL 2 | ECL models I-V tables swept from -Vcc to +2 * Vcc. | NA |  |  |  | NA
5.3.14 | LEVEL 2 | Point distributions in I-V tables should be sufficient | PASS |  |  |  | PASS
5.4.1 | LEVEL 2 | Output and I/O buffers have sufficient V-T tables | NA |  |  |  | NA
5.4.2 | LEVEL 2 | V-T tables have reasonable point distribution | NA |  |  |  | NA
5.4.3 | LEVEL 3 | V-T table duration is not excessive | NA |  |  |  | NA
5.4.4 | LEVEL 2 | V-T table endpoints match fixture voltages | NA |  |  |  | NA
5.5.1 | LEVEL 2 | [Ramp] R_load present if value other than 50 ohms | NA |  |  |  | NA
5.5.2 | LEVEL 2 | [Ramp] typ/min/max order is correct | NA |  |  |  | NA
5.5.3 | LEVEL 2 | [Ramp] dV consistent with I-V table calculations | NA |  |  |  | NA
5.5.4 | LEVEL 2 | [Ramp] dt is consistent with 20%-80% crossing time | NA |  |  |  | NA
5.6.1 | LEVEL 3 | [Model Spec] Vmeas and Vref used if typ/min/max variation | NA |  |  |  | NA
5.6.2 | LEVEL 3 | Vref consistent for Open-drain, Open-source, and ECL Model_types | NA |  |  |  | NA

## USB2 MODEL(s)
MODEL(S): | usb2_LS_R,usb2_LS_RC,usb2_FS_R,usb2_FS_RC,usb2_HS_R,usb2_HS_RC
IQ Level: | LEVEL 3
Exception: | X
Correlation: | S
In column Pass/Fail below mark each item PASS, FAIL, NA or EXCEPTION.
The IQ level is the highest level number for which all checks PASS.
The IQ level is FAIL if no level completely passes.
See IBIS Quality Specification for complete descriptions of the checks.
Modeling Engineer should leave the Model Validation column empty
See IBIS Quality Specification, AEDC-SCM-MT019 for complete descriptions of the checks. |  |  | CELLS |  |  |  | CELLS |  |  |  | CELLS |  |  |  | CELLS |  |  |  | CELLS |  |  |  | CELLS
|  |  | R_Load Value | 15000 Ohm |  |  | R_Load Value | 15000 Ohm |  |  | R_Load Value | 15000 Ohm |  |  | R_Load Value | 15000 Ohm |  |  | R_Load Value | 45 Ohm |  |  | R_Load Value | 45 Ohm
|  |  | C_Load Value | 0 pF |  |  | C_Load Value | 600 pF |  |  | C_Load Value | 0 pF |  |  | C_Load Value | 50 pF |  |  | C_Load Value | 0 pF |  |  | C_Load Value | 1 pF
|  |  | usb2_LS_R | Output Model |  |  | usb2_LS_RC | Output Model |  |  | usb2_FS_R | Output Model |  |  | usb2_FS_RC | Output Model |  |  | usb2_HS_R | Output Model |  |  | usb2_HS_RC |  | Output Model
|  |  | Model Quality Check |  | Model Validation Check |  | Model Quality Check |  | Model Validation Check |  | Model Quality Check |  | Model Validation Check |  | Model Quality Check |  | Model Validation Check |  | Model Quality Check |  | Model Validation Check |  | Model Quality Check |  | Model Validation Check
IQ Spec Reference | IQ LEVEL | Description | PASS/FAIL | Comments | PASS/FAIL | Comments | PASS/FAIL | Comments | PASS/FAIL | Comments | PASS/FAIL | Comments | PASS/FAIL | Comments | PASS/FAIL | Comments | PASS/FAIL | Comments | PASS/FAIL | Comments | PASS/FAIL | Comments | PASS/FAIL | Comments | PASS/FAIL | Comments
|  | Performed I-V/V-t mismatches correction | EXCEPTION | YES | --- |  | EXCEPTION | YES | --- |  | EXCEPTION | YES |  |  | EXCEPTION | YES |  |  | EXCEPTION | YES |  |  | EXCEPTION | YES
5.1.1 | LEVEL 2 | [Model] parameters have correct typ/min/max order | PASS |  | --- |  | PASS |  | --- |  | PASS |  | --- |  | PASS |  | --- |  | PASS |  | --- |  | PASS |  | ---
5.1.2 | LEVEL 2 | [Model] C_comp is reasonable | PASS |  | --- |  | PASS |  | --- |  | PASS |  | --- |  | PASS |  | --- |  | PASS |  | --- |  | PASS |  | ---
5.1.3 | LEVEL 2 | [Temperature Range] is reasonable | PASS |  | --- |  | PASS |  | --- |  | PASS |  | --- |  | PASS |  | --- |  | PASS |  | --- |  | PASS |  | ---
5.1.4 | LEVEL 2 | [Voltage Range] or [* Reference] is reasonable | PASS |  | --- |  | PASS |  | --- |  | PASS |  | --- |  | PASS |  | --- |  | PASS |  | --- |  | PASS |  | ---
5.2.1 | LEVEL 3 | [Model] Vinl and Vinh reasonable | PASS |  | --- |  | PASS |  | --- |  | PASS |  | --- |  | PASS |  | --- |  | PASS |  | --- |  | PASS |  | ---
5.2.2 | LEVEL 3 | [Model Spec] Vinl and Vinh reasonable | NA |  | --- |  | NA |  | --- |  | NA |  | --- |  | NA |  | --- |  | NA |  | --- |  | NA |  | ---
5.2.3 | LEVEL 3 | [Model Spec] Vinl+/- and Vinh+/- complete and reasonable | NA |  | --- |  | NA |  | --- |  | NA |  | --- |  | NA |  | --- |  | NA |  | --- |  | NA |  | ---
5.2.5 | LEVEL 2 | [Model Spec] S_Overshoot subparameters complete and match data sheet | NA |  | --- |  | NA |  | --- |  | NA |  | --- |  | NA |  | --- |  | NA |  | --- |  | NA |  | ---
5.2.6 | LEVEL 2 | [Model Spec] S_Overshoot subparameters track typ/min/max | NA |  | --- |  | NA |  | --- |  | NA |  | --- |  | NA |  | --- |  | NA |  | --- |  | NA |  | ---
5.2.7 | LEVEL 2 | [Model Spec] D_Overshoot_* subparameters complete and match data sheet | NA |  | --- |  | NA |  | --- |  | NA |  | --- |  | NA |  | --- |  | NA |  | --- |  | NA |  | ---
5.2.8 | LEVEL 2 | [Model Spec] D_Overshoot_* subparameters track typ/min/max | NA |  | --- |  | NA |  | --- |  | NA |  | --- |  | NA |  | --- |  | NA |  | --- |  | NA |  | ---
5.2.9 | LEVEL 3 | [Receiver Thresholds] Vth present and matches data sheet, if needed | NA |  | --- |  | NA |  | --- |  | NA |  | --- |  | NA |  | --- |  | NA |  | --- |  | NA |  | ---
5.2.10 | LEVEL 3 | [Receiver Thresholds] Vth_min and Vth_max present and match data sheet, if needed | NA |  | --- |  | NA |  | --- |  | NA |  | --- |  | NA |  | --- |  | NA |  | --- |  | NA |  | ---
5.2.11 | LEVEL 3 | [Receiver Thresholds] Vinh_ac, Vinl_ac present and match data sheet, if needed | NA |  | --- |  | NA |  | --- |  | NA |  | --- |  | NA |  | --- |  | NA |  | --- |  | NA |  | ---
5.2.12 | LEVEL 3 | [Receiver Thresholds] Vinh_dc, Vinl_dc present and match data sheet, if needed | NA |  | --- |  | NA |  | --- |  | NA |  | --- |  | NA |  | --- |  | NA |  | --- |  | NA |  | ---
5.2.13 | LEVEL 3 | [Receiver Thresholds] Tslew_ac/Tdiffslew_ac present and match data sheet, if needed | NA |  | --- |  | NA |  | --- |  | NA |  | --- |  | NA |  | --- |  | NA |  | --- |  | NA |  | ---
5.2.14 | LEVEL 3 | [Receiver Thresholds] Threshold_sensitivity and Ext_ref present and match data sheet, if needed | NA |  | --- |  | NA |  | --- |  | NA |  | --- |  | NA |  | --- |  | NA |  | --- |  | NA |  | ---
5.3.1 | LEVEL 2 | I-V tables have correct typ/min/max order | PASS |  | --- |  | PASS |  | --- |  | PASS |  | --- |  | PASS |  | --- |  | PASS |  | --- |  | PASS |  | ---
5.3.2 | LEVEL 2 | [Pullup] voltage sweep range is correct | PASS |  | --- |  | PASS |  | --- |  | PASS |  | --- |  | PASS |  | --- |  | PASS |  | --- |  | PASS |  | ---
5.3.3 | LEVEL 2 | [Pulldown] voltage sweep range is correct | PASS |  | --- |  | PASS |  | --- |  | PASS |  | --- |  | PASS |  | --- |  | PASS |  | --- |  | PASS |  | ---
5.3.4 | LEVEL 2 | [POWER Clamp] voltage sweep range is correct | PASS |  | --- |  | PASS |  | --- |  | PASS |  | --- |  | PASS |  | --- |  | PASS |  | --- |  | PASS |  | ---
5.3.5 | LEVEL 2 | [GND Clamp] voltage sweep range is correct | PASS |  | --- |  | PASS |  | --- |  | PASS |  | --- |  | PASS |  | --- |  | PASS |  | --- |  | PASS |  | ---
5.3.6 | LEVEL 2 | I-V tables do not exhibit stair-stepping | PASS |  | --- |  | PASS |  | --- |  | PASS |  | --- |  | PASS |  | --- |  | PASS |  | --- |  | PASS |  | ---
5.3.7 | LEVEL 2 | Combined I-V tables are monotonic | EXCEPTION | Monotonicity seen is from TISPICE simulations | --- |  | EXCEPTION | Monotonicity seen is from TISPICE simulations | --- |  | PASS |  | --- |  | PASS |  | --- |  | PASS |  | --- |  | PASS |  | ---
5.3.8 | LEVEL 2 | [Pulldown] I-V tables pass through zero/zero | PASS |  | --- |  | PASS |  | --- |  | PASS |  | --- |  | PASS |  | --- |  | PASS |  | --- |  | PASS |  | ---
5.3.9 | LEVEL 2 | [Pullup] I-V tables pass through zero/zero | PASS |  | --- |  | PASS |  | --- |  | PASS |  | --- |  | PASS |  | --- |  | PASS |  | --- |  | PASS |  | ---
5.3.10 | LEVEL 2 | No leakage current in clamp I-V tables | PASS |  | --- |  | PASS |  | --- |  | PASS |  | --- |  | PASS |  | --- |  | PASS |  | --- |  | PASS |  | ---
5.3.11 | LEVEL 2 | I-V behavior not double-counted | PASS |  | --- |  | PASS |  | --- |  | PASS |  | --- |  | PASS |  | --- |  | PASS |  | --- |  | PASS |  | ---
5.3.12 | LEVEL 2 | On-die termination modeling documented | NA |  | --- |  | NA |  | --- |  | NA |  | --- |  | NA |  | --- |  | NA |  | --- |  | NA |  | ---
5.3.13 | LEVEL 2 | ECL models I-V tables swept from -Vcc to +2 * Vcc. | NA |  | --- |  | NA |  | --- |  | NA |  | --- |  | NA |  | --- |  | NA |  | --- |  | NA |  | ---
5.3.14 | LEVEL 2 | Point distributions in I-V tables should be sufficient | PASS |  | --- |  | PASS |  | --- |  | PASS |  | --- |  | PASS |  | --- |  | PASS |  | --- |  | PASS |  | ---
5.4.1 | LEVEL 2 | Output and I/O buffers have sufficient V-T tables | PASS |  | --- |  | PASS |  | --- |  | PASS |  | --- |  | PASS |  | --- |  | PASS |  | --- |  | PASS |  | ---
5.4.2 | LEVEL 2 | V-T tables have reasonable point distribution | PASS |  | --- |  | PASS |  | --- |  | PASS |  | --- |  | PASS |  | --- |  | PASS |  | --- |  | PASS |  | ---
5.4.3 | LEVEL 3 | V-T table duration is not excessive | PASS |  | --- |  | PASS |  | --- |  | PASS |  | --- |  | PASS |  | --- |  | PASS |  | --- |  | PASS |  | ---
5.4.4 | LEVEL 2 | V-T table endpoints match fixture voltages | PASS |  | --- |  | PASS |  | --- |  | PASS |  | --- |  | PASS |  | --- |  | PASS |  | --- |  | PASS |  | ---
5.5.1 | LEVEL 2 | [Ramp] R_load present if value other than 50 ohms | PASS |  | --- |  | PASS |  | --- |  | PASS |  | --- |  | PASS |  | --- |  | PASS |  | --- |  | PASS |  | ---
5.5.2 | LEVEL 2 | [Ramp] typ/min/max order is correct | PASS |  | --- |  | PASS |  | --- |  | PASS |  | --- |  | PASS |  | --- |  | PASS |  | --- |  | PASS |  | ---
5.5.3 | LEVEL 2 | [Ramp] dV consistent with I-V table calculations | PASS |  | --- |  | PASS |  | --- |  | PASS |  | --- |  | PASS |  | --- |  | PASS |  | --- |  | PASS |  | ---
5.5.4 | LEVEL 2 | [Ramp] dt is consistent with 20%-80% crossing time | PASS |  | --- |  | PASS |  | --- |  | PASS |  | --- |  | PASS |  | --- |  | PASS |  | --- |  | PASS |  | ---
5.6.1 | LEVEL 3 | [Model Spec] Vmeas and Vref used if typ/min/max variation | NA |  | --- |  | NA |  | --- |  | NA |  | --- |  | NA |  | --- |  | NA |  | --- |  | NA |  | ---
5.6.2 | LEVEL 3 | Vref consistent for Open-drain, Open-source, and ECL Model_types | NA |  | --- |  | NA |  | --- |  | NA |  | --- |  | NA |  | --- |  | NA |  | --- |  | NA |  | ---

## USB3 MODEL(s)
MODEL(S): | usb3_WODE,usb3_SATA1,usb3_SATA2,usb3_DE
IQ Level: | LEVEL 2
Exception: | X
Correlation: | S
In column Pass/Fail below mark each item PASS, FAIL, NA or EXCEPTION.
The IQ level is the highest level number for which all checks PASS.
The IQ level is FAIL if no level completely passes.
See IBIS Quality Specification for complete descriptions of the checks.
Modeling Engineer should leave the Model Validation column empty
See IBIS Quality Specification, AEDC-SCM-MT019 for complete descriptions of the checks. |  |  | CELLS |  |  |  | CELLS |  |  |  | CELLS |  |  |  | CELLS |  |  |  | CELLS |  |  |  | CELLS
|  |  | R_Load Value | 50 Ohm to VCC only |  |  | R_Load Value | 50 Ohm to VCC only |  |  | R_Load Value | 50 Ohm to VCC only |  |  | R_Load Value | NA |  |  | R_Load Value | NA |  |  | R_Load Value | NA
|  |  | C_Load Value | 0 pF |  |  | C_Load Value | 0 pF |  |  | C_Load Value | 0 pF |  |  | C_Load Value | NA |  |  | C_Load Value | NA |  |  | C_Load Value | NA
|  |  | usb3_WODE | Output model |  |  | usb3_SATA1 | Output Model |  |  | usb3_SATA2 | Output Model |  |  | usb3_de_MAIN | Output Model |  |  | usb3_de_BOOST | Open_drain Output model |  |  | usb3_DE | Driver Scheduled model
|  |  | Model Quality Check |  | Model Validation Check |  | Model Quality Check |  | Model Validation Check |  | Model Quality Check |  | Model Validation Check |  | Model Quality Check |  | Model Validation Check |  | Model Quality Check |  | Model Validation Check |  | Model Quality Check |  | Model Validation Check
IQ Spec Reference | IQ LEVEL | Description | PASS/FAIL | Comments | PASS/FAIL | Comments | PASS/FAIL | Comments | PASS/FAIL | Comments | PASS/FAIL | Comments | PASS/FAIL | Comments | PASS/FAIL | Comments | PASS/FAIL | Comments | PASS/FAIL | Comments | PASS/FAIL | Comments | PASS/FAIL | Comments | PASS/FAIL | Comments
|  | Performed I-V/V-t mismatches correction | EXCEPTION | YES | --- |  | EXCEPTION | YES |  |  | EXCEPTION | YES |  |  | EXCEPTION | YES |  |  | EXCEPTION | YES |  |  | EXCEPTION | YES
5.1.1 | LEVEL 2 | [Model] parameters have correct typ/min/max order | PASS |  | --- |  | PASS |  | --- |  | PASS |  | --- |  | PASS |  | --- |  | PASS |  | --- |  | EXCEPTION | [Driver Schedule] model has ccomp mentioned under usb3_de_MAIN model | ---
5.1.2 | LEVEL 2 | [Model] C_comp is reasonable | PASS |  | --- |  | PASS |  | --- |  | PASS |  | --- |  | PASS |  | --- |  | PASS |  | --- |  | NA | MAIN and BOOST are scheduled using this keyword | ---
5.1.3 | LEVEL 2 | [Temperature Range] is reasonable | PASS |  | --- |  | PASS |  | --- |  | PASS |  | --- |  | PASS |  | --- |  | PASS |  | --- |  | PASS |  | ---
5.1.4 | LEVEL 2 | [Voltage Range] or [* Reference] is reasonable | PASS |  | --- |  | PASS |  | --- |  | PASS |  | --- |  | PASS |  | --- |  | PASS |  | --- |  | PASS |  | ---
5.2.1 | LEVEL 3 | [Model] Vinl and Vinh reasonable | NA |  | --- |  | NA |  | --- |  | NA |  | --- |  | NA |  | --- |  | NA |  | --- |  | NA |  | ---
5.2.2 | LEVEL 3 | [Model Spec] Vinl and Vinh reasonable | NA |  | --- |  | NA |  | --- |  | NA |  | --- |  | NA |  | --- |  | NA |  | --- |  | NA |  | ---
5.2.3 | LEVEL 3 | [Model Spec] Vinl+/- and Vinh+/- complete and reasonable | NA |  | --- |  | NA |  | --- |  | NA |  | --- |  | NA |  | --- |  | NA |  | --- |  | NA |  | ---
5.2.5 | LEVEL 2 | [Model Spec] S_Overshoot subparameters complete and match data sheet | NA |  | --- |  | NA |  | --- |  | NA |  | --- |  | NA |  | --- |  | NA |  | --- |  | NA |  | ---
5.2.6 | LEVEL 2 | [Model Spec] S_Overshoot subparameters track typ/min/max | NA |  | --- |  | NA |  | --- |  | NA |  | --- |  | NA |  | --- |  | NA |  | --- |  | NA |  | ---
5.2.7 | LEVEL 2 | [Model Spec] D_Overshoot_* subparameters complete and match data sheet | NA |  | --- |  | NA |  | --- |  | NA |  | --- |  | NA |  | --- |  | NA |  | --- |  | NA |  | ---
5.2.8 | LEVEL 2 | [Model Spec] D_Overshoot_* subparameters track typ/min/max | NA |  | --- |  | NA |  | --- |  | NA |  | --- |  | NA |  | --- |  | NA |  | --- |  | NA |  | ---
5.2.9 | LEVEL 3 | [Receiver Thresholds] Vth present and matches data sheet, if needed | NA |  | --- |  | NA |  | --- |  | NA |  | --- |  | NA |  | --- |  | NA |  | --- |  | NA |  | ---
5.2.10 | LEVEL 3 | [Receiver Thresholds] Vth_min and Vth_max present and match data sheet, if needed | NA |  | --- |  | NA |  | --- |  | NA |  | --- |  | NA |  | --- |  | NA |  | --- |  | NA |  | ---
5.2.11 | LEVEL 3 | [Receiver Thresholds] Vinh_ac, Vinl_ac present and match data sheet, if needed | NA |  | --- |  | NA |  | --- |  | NA |  | --- |  | NA |  | --- |  | NA |  | --- |  | NA |  | ---
5.2.12 | LEVEL 3 | [Receiver Thresholds] Vinh_dc, Vinl_dc present and match data sheet, if needed | NA |  | --- |  | NA |  | --- |  | NA |  | --- |  | NA |  | --- |  | NA |  | --- |  | NA |  | ---
5.2.13 | LEVEL 3 | [Receiver Thresholds] Tslew_ac/Tdiffslew_ac present and match data sheet, if needed | NA |  | --- |  | NA |  | --- |  | NA |  | --- |  | NA |  | --- |  | NA |  | --- |  | NA |  | ---
5.2.14 | LEVEL 3 | [Receiver Thresholds] Threshold_sensitivity and Ext_ref present and match data sheet, if needed | NA |  | --- |  | NA |  | --- |  | NA |  | --- |  | NA |  | --- |  | NA |  | --- |  | NA |  | ---
5.3.1 | LEVEL 2 | I-V tables have correct typ/min/max order | PASS |  | --- |  | PASS |  | --- |  | PASS |  | --- |  | PASS |  | --- |  | PASS |  | --- |  | NA |  | ---
5.3.2 | LEVEL 2 | [Pullup] voltage sweep range is correct | PASS |  | --- |  | PASS |  | --- |  | PASS |  | --- |  | PASS |  | --- |  | PASS |  | --- |  | NA |  | ---
5.3.3 | LEVEL 2 | [Pulldown] voltage sweep range is correct | PASS |  | --- |  | PASS |  | --- |  | PASS |  | --- |  | PASS |  | --- |  | PASS |  | --- |  | NA |  | ---
5.3.4 | LEVEL 2 | [POWER Clamp] voltage sweep range is correct | NA |  | --- |  | NA |  | --- |  | NA |  | --- |  | NA |  | --- |  | NA |  | --- |  | NA |  | ---
5.3.5 | LEVEL 2 | [GND Clamp] voltage sweep range is correct | NA |  | --- |  | NA |  | --- |  | NA |  | --- |  | NA |  | --- |  | NA |  | --- |  | NA |  | ---
5.3.6 | LEVEL 2 | I-V tables do not exhibit stair-stepping | PASS |  | --- |  | PASS |  | --- |  | PASS |  | --- |  | PASS |  | --- |  | PASS |  | --- |  | NA |  | ---
5.3.7 | LEVEL 2 | Combined I-V tables are monotonic | PASS |  | --- |  | PASS |  | --- |  | PASS |  | --- |  | PASS |  | --- |  | PASS |  | --- |  | NA |  | ---
5.3.8 | LEVEL 2 | [Pulldown] I-V tables pass through zero/zero | EXCEPTION | diff pair, does not cross through zero/zero | --- |  | EXCEPTION | diff pair, does not cross through zero/zero | --- |  | EXCEPTION | diff pair, does not cross through zero/zero | --- |  | EXCEPTION | diff pair, does not cross through zero/zero | --- |  | PASS |  | --- |  | NA | diff pair, does not cross through zero/zero | ---
5.3.9 | LEVEL 2 | [Pullup] I-V tables pass through zero/zero | EXCEPTION | diff pair, does not cross through zero/zero | --- |  | EXCEPTION | diff pair, does not cross through zero/zero | --- |  | EXCEPTION | diff pair, does not cross through zero/zero | --- |  | EXCEPTION | diff pair, does not cross through zero/zero | --- |  | NA | Open_drain | --- |  | NA | diff pair, does not cross through zero/zero | ---
5.3.10 | LEVEL 2 | No leakage current in clamp I-V tables | PASS |  | --- |  | PASS |  | --- |  | PASS |  | --- |  | PASS |  | --- |  | PASS |  | --- |  | NA |  | ---
5.3.11 | LEVEL 2 | I-V behavior not double-counted | PASS |  | --- |  | PASS |  | --- |  | PASS |  | --- |  | PASS |  | --- |  | PASS |  | --- |  | NA |  | ---
5.3.12 | LEVEL 2 | On-die termination modeling documented | NA |  | --- |  | NA |  | --- |  | NA |  | --- |  | NA |  | --- |  | NA |  | --- |  | NA |  | ---
5.3.13 | LEVEL 2 | ECL models I-V tables swept from -Vcc to +2 * Vcc. | NA |  | --- |  | NA |  | --- |  | NA |  | --- |  | NA |  | --- |  | NA |  | --- |  | NA |  | ---
5.3.14 | LEVEL 2 | Point distributions in I-V tables should be sufficient | PASS |  | --- |  | PASS |  | --- |  | PASS |  | --- |  | PASS |  | --- |  | PASS |  | --- |  | NA |  | ---
5.4.1 | LEVEL 2 | Output and I/O buffers have sufficient V-T tables | PASS |  | --- |  | PASS |  | --- |  | PASS |  | --- |  | PASS |  | --- |  | PASS |  | --- |  | NA |  | ---
5.4.2 | LEVEL 2 | V-T tables have reasonable point distribution | PASS |  | --- |  | PASS |  | --- |  | PASS |  | --- |  | PASS |  | --- |  | PASS |  | --- |  | NA |  | ---
5.4.3 | LEVEL 3 | V-T table duration is not excessive | PASS |  | --- |  | PASS |  | --- |  | PASS |  | --- |  | PASS |  | --- |  | PASS |  | --- |  | NA |  | ---
5.4.4 | LEVEL 2 | V-T table endpoints match fixture voltages | PASS |  | --- |  | PASS |  | --- |  | PASS |  | --- |  | PASS |  | --- |  | PASS |  | --- |  | NA |  | ---
5.5.1 | LEVEL 2 | [Ramp] R_load present if value other than 50 ohms | PASS |  | --- |  | PASS |  | --- |  | PASS |  | --- |  | PASS |  | --- |  | PASS |  | --- |  | NA |  | ---
5.5.2 | LEVEL 2 | [Ramp] typ/min/max order is correct | PASS |  | --- |  | PASS |  | --- |  | PASS |  | --- |  | PASS |  | --- |  | PASS |  | --- |  | NA |  | ---
5.5.3 | LEVEL 2 | [Ramp] dV consistent with I-V table calculations | PASS |  | --- |  | PASS |  | --- |  | PASS |  | --- |  | PASS |  | --- |  | PASS |  | --- |  | NA |  | ---
5.5.4 | LEVEL 2 | [Ramp] dt is consistent with 20%-80% crossing time | PASS |  | --- |  | PASS |  | --- |  | PASS |  | --- |  | PASS |  | --- |  | PASS |  | --- |  | NA |  | ---
5.6.1 | LEVEL 3 | [Model Spec] Vmeas and Vref used if typ/min/max variation | NA |  | --- |  | NA |  | --- |  | NA |  | --- |  | NA |  | --- |  | NA |  | --- |  | NA |  | ---
5.6.2 | LEVEL 3 | Vref consistent for Open-drain, Open-source, and ECL Model_types | NA |  | --- |  | NA |  | --- |  | NA |  | --- |  | NA |  | --- |  | PASS |  | --- |  | NA |  | ---

## Other digital IO MODEL(s)
MODEL(S): | IC18THY, IC18THYPDFZ,IC18THYPUFZ,OC1840ETFZ,OC1850BTFZ, OCML11G,BC1850BTHYFZ,BC1850BTHYPDFZ,BC1850CTHYPDFZ,BC1850BTHYPUFZ | NOTE: ALL THESE MODELS ARE GENERATED OUTSIDE OF ANALOG eLAB DESIGN CENTER. QUALITY OF MODELS IS PRESENTED AS RECEIVED
IQ Level: | LEVEL 3/2
Exception: | X
Correlation: | NA
In column Pass/Fail below mark each item PASS, FAIL, NA or EXCEPTION.
The IQ level is the highest level number for which all checks PASS.
The IQ level is FAIL if no level completely passes.
See IBIS Quality Specification for complete descriptions of the checks.
Modeling Engineer should leave the Model Validation column empty
See IBIS Quality Specification, AEDC-SCM-MT019 for complete descriptions of the checks. |  |  | CELLS |  |  |  | CELLS |  |  |  | CELLS |  |  |  | CELLS |  |  |  | CELLS |  |  |  | CELLS |  |  |  | CELLS |  |  |  | CELLS |  |  |  | CELLS |  |  |  | CELLS
|  |  | R_Load Value | NA |  |  | R_Load Value | NA |  |  | R_Load Value | NA |  |  | R_Load Value | 50 Ohm |  |  | R_Load Value | 50 Ohm |  |  | R_Load Value | 50 Ohm |  |  | R_Load Value | 50 Ohm |  |  | R_Load Value | 50 Ohm |  |  | R_Load Value | 50 Ohm |  |  | R_Load Value | 50 Ohm
|  |  | C_Load Value | NA |  |  | C_Load Value | NA |  |  | C_Load Value | NA |  |  | C_Load Value | 0 pF |  |  | C_Load Value | 0 pF |  |  | C_Load Value | 0 pF |  |  | C_Load Value | 0 pF |  |  | C_Load Value | 0 pF |  |  | C_Load Value | 0 pF |  |  | C_Load Value | 0 pF
|  |  | IC18THY | Input Model |  |  | IC18THYPDFZ | Input Model |  |  | IC18THYPUFZ | Input Model |  |  | OC1840ETFZ | 3-State |  |  | OC1850BTFZ | 3-State Model |  |  | OCML11G | Output Model |  |  | BC1850BTHYFZ | I/O Model |  |  | BC1850BTHYPDFZ | I/O Model |  |  | BC1850CTHYPDFZ | I/O Model |  |  | BC1850BTHYPUFZ | I/O Model
|  |  | Model Quality Check |  | Model Validation Check |  | Model Quality Check |  | Model Validation Check |  | Model Quality Check |  | Model Validation Check |  | Model Quality Check |  | Model Validation Check |  | Model Quality Check |  | Model Validation Check |  | Model Quality Check |  | Model Validation Check |  | Model Quality Check |  | Model Validation Check |  | Model Quality Check |  | Model Validation Check |  | Model Quality Check |  | Model Validation Check |  | Model Quality Check |  | Model Validation Check
IQ Spec Reference | IQ LEVEL | Description | PASS/FAIL | Comments | PASS/FAIL | Comments | PASS/FAIL | Comments | PASS/FAIL | Comments | PASS/FAIL | Comments | PASS/FAIL | Comments | PASS/FAIL | Comments | PASS/FAIL | Comments | PASS/FAIL | Comments | PASS/FAIL | Comments | PASS/FAIL | Comments | PASS/FAIL | Comments | PASS/FAIL | Comments | PASS/FAIL | Comments | PASS/FAIL | Comments | PASS/FAIL | Comments | PASS/FAIL | Comments | PASS/FAIL | Comments | PASS/FAIL | Comments | PASS/FAIL | Comments
|  | Performed I-V/V-t mismatches correction | NA |  | --- |  | NA |  |  |  | NA |  |  |  | NA | Don't know, as this model was generated |  |  | EXCEPTION | Don't know, as this model was generated |  |  | EXCEPTION | Don't know, as this model was generated |  |  | EXCEPTION | Don't know, as this model was generated |  |  | EXCEPTION | Don't know, as this model was generated |  |  | EXCEPTION | Don't know, as this model was generated |  |  | EXCEPTION | Don't know, as this model was generated
5.1.1 | LEVEL 2 | [Model] parameters have correct typ/min/max order | NA |  | --- |  | NA |  | --- |  | NA |  | --- |  | PASS |  | --- |  | PASS |  | --- |  | PASS |  | --- |  | PASS |  | --- |  | PASS |  | --- |  | PASS |  | --- |  | PASS |  | ---
5.1.2 | LEVEL 2 | [Model] C_comp is reasonable | PASS |  | --- |  | PASS |  | --- |  | PASS |  | --- |  | PASS |  | --- |  | PASS |  | --- |  | PASS |  | --- |  | PASS |  | --- |  | PASS |  | --- |  | PASS |  | --- |  | PASS |  | ---
5.1.3 | LEVEL 2 | [Temperature Range] is reasonable | EXCEPTION | Highest temp is 125C, model was generated outside elab, this is what we have | --- |  | EXCEPTION | Highest temp is 125C, model was generated outside elab, this is what we have | --- |  | EXCEPTION | Highest temp is 125C, model was generated outside elab, this is what we have | --- |  | EXCEPTION | Highest temp is 125C, model was generated outside elab, this is what we have | --- |  | EXCEPTION | Highest temp is 125C, model was generated outside elab, this is what we have | --- |  | EXCEPTION | Highest temp is 125C, model was generated outside elab, this is what we have | --- |  | EXCEPTION | Highest temp is 125C, model was generated outside elab, this is what we have | --- |  | EXCEPTION | Highest temp is 125C, model was generated outside elab, this is what we have | --- |  | EXCEPTION | Highest temp is 125C, model was generated outside elab, this is what we have | --- |  | EXCEPTION | Highest temp is 125C, model was generated outside elab, this is what we have | ---
5.1.4 | LEVEL 2 | [Voltage Range] or [* Reference] is reasonable | PASS |  | --- |  | PASS |  | --- |  | PASS |  | --- |  | PASS |  | --- |  | PASS |  | --- |  | PASS |  | --- |  | PASS |  | --- |  | PASS |  | --- |  | PASS |  | --- |  | PASS |  | ---
5.2.1 | LEVEL 3 | [Model] Vinl and Vinh reasonable | PASS |  | --- |  | PASS |  | --- |  | PASS |  | --- |  | NA |  | --- |  | NA |  | --- |  | NA |  | --- |  | PASS |  | --- |  | PASS |  | --- |  | PASS |  | --- |  | PASS |  | ---
5.2.2 | LEVEL 3 | [Model Spec] Vinl and Vinh reasonable | PASS |  | --- |  | PASS |  | --- |  | PASS |  | --- |  | NA |  | --- |  | NA |  | --- |  | NA |  | --- |  | PASS |  | --- |  | PASS |  | --- |  | PASS |  | --- |  | PASS |  | ---
5.2.3 | LEVEL 3 | [Model Spec] Vinl+/- and Vinh+/- complete and reasonable | NA |  | --- |  | NA |  | --- |  | NA |  | --- |  | NA |  | --- |  | NA |  | --- |  | NA |  | --- |  | NA |  | --- |  | NA |  | --- |  | NA |  | --- |  | NA |  | ---
5.2.5 | LEVEL 2 | [Model Spec] S_Overshoot subparameters complete and match data sheet | NA |  | --- |  | NA |  | --- |  | NA |  | --- |  | NA |  | --- |  | NA |  | --- |  | NA |  | --- |  | NA |  | --- |  | NA |  | --- |  | NA |  | --- |  | NA |  | ---
5.2.6 | LEVEL 2 | [Model Spec] S_Overshoot subparameters track typ/min/max | NA |  | --- |  | NA |  | --- |  | NA |  | --- |  | NA |  | --- |  | NA |  | --- |  | NA |  | --- |  | NA |  | --- |  | NA |  | --- |  | NA |  | --- |  | NA |  | ---
5.2.7 | LEVEL 2 | [Model Spec] D_Overshoot_* subparameters complete and match data sheet | NA |  | --- |  | NA |  | --- |  | NA |  | --- |  | NA |  | --- |  | NA |  | --- |  | NA |  | --- |  | NA |  | --- |  | NA |  | --- |  | NA |  | --- |  | NA |  | ---
5.2.8 | LEVEL 2 | [Model Spec] D_Overshoot_* subparameters track typ/min/max | NA |  | --- |  | NA |  | --- |  | NA |  | --- |  | NA |  | --- |  | NA |  | --- |  | NA |  | --- |  | NA |  | --- |  | NA |  | --- |  | NA |  | --- |  | NA |  | ---
5.2.9 | LEVEL 3 | [Receiver Thresholds] Vth present and matches data sheet, if needed | NA |  | --- |  | NA |  | --- |  | NA |  | --- |  | NA |  | --- |  | NA |  | --- |  | NA |  | --- |  | NA |  | --- |  | NA |  | --- |  | NA |  | --- |  | NA |  | ---
5.2.10 | LEVEL 3 | [Receiver Thresholds] Vth_min and Vth_max present and match data sheet, if needed | NA |  | --- |  | NA |  | --- |  | NA |  | --- |  | NA |  | --- |  | NA |  | --- |  | NA |  | --- |  | NA |  | --- |  | NA |  | --- |  | NA |  | --- |  | NA |  | ---
5.2.11 | LEVEL 3 | [Receiver Thresholds] Vinh_ac, Vinl_ac present and match data sheet, if needed | NA |  | --- |  | NA |  | --- |  | NA |  | --- |  | NA |  | --- |  | NA |  | --- |  | NA |  | --- |  | NA |  | --- |  | NA |  | --- |  | NA |  | --- |  | NA |  | ---
5.2.12 | LEVEL 3 | [Receiver Thresholds] Vinh_dc, Vinl_dc present and match data sheet, if needed | NA |  | --- |  | NA |  | --- |  | NA |  | --- |  | NA |  | --- |  | NA |  | --- |  | NA |  | --- |  | NA |  | --- |  | NA |  | --- |  | NA |  | --- |  | NA |  | ---
5.2.13 | LEVEL 3 | [Receiver Thresholds] Tslew_ac/Tdiffslew_ac present and match data sheet, if needed | NA |  | --- |  | NA |  | --- |  | NA |  | --- |  | NA |  | --- |  | NA |  | --- |  | NA |  | --- |  | NA |  | --- |  | NA |  | --- |  | NA |  | --- |  | NA |  | ---
5.2.14 | LEVEL 3 | [Receiver Thresholds] Threshold_sensitivity and Ext_ref present and match data sheet, if needed | NA |  | --- |  | NA |  | --- |  | NA |  | --- |  | NA |  | --- |  | NA |  | --- |  | NA |  | --- |  | NA |  | --- |  | NA |  | --- |  | NA |  | --- |  | NA |  | ---
5.3.1 | LEVEL 2 | I-V tables have correct typ/min/max order | PASS |  | --- |  | PASS |  | --- |  | PASS |  | --- |  | PASS |  | --- |  | PASS |  | --- |  | PASS |  | --- |  | PASS |  | --- |  | PASS |  | --- |  | PASS |  | --- |  | PASS |  | ---
5.3.2 | LEVEL 2 | [Pullup] voltage sweep range is correct | NA |  | --- |  | NA |  | --- |  | NA |  | --- |  | PASS |  | --- |  | PASS |  | --- |  | PASS |  | --- |  | PASS |  | --- |  | PASS |  | --- |  | PASS |  | --- |  | PASS |  | ---
5.3.3 | LEVEL 2 | [Pulldown] voltage sweep range is correct | NA |  | --- |  | NA |  | --- |  | NA |  | --- |  | PASS |  | --- |  | PASS |  | --- |  | PASS |  | --- |  | PASS |  | --- |  | PASS |  | --- |  | PASS |  | --- |  | PASS |  | ---
5.3.4 | LEVEL 2 | [POWER Clamp] voltage sweep range is correct | PASS |  | --- |  | PASS |  | --- |  | PASS |  | --- |  | PASS |  | --- |  | PASS |  | --- |  | NA |  | --- |  | PASS |  | --- |  | PASS |  | --- |  | PASS |  | --- |  | PASS |  | ---
5.3.5 | LEVEL 2 | [GND Clamp] voltage sweep range is correct | PASS |  | --- |  | PASS |  | --- |  | PASS |  | --- |  | PASS |  | --- |  | PASS |  | --- |  | NA |  | --- |  | PASS |  | --- |  | PASS |  | --- |  | PASS |  | --- |  | PASS |  | ---
5.3.6 | LEVEL 2 | I-V tables do not exhibit stair-stepping | PASS |  | --- |  | PASS |  | --- |  | PASS |  | --- |  | PASS |  | --- |  | PASS |  | --- |  | PASS |  | --- |  | PASS |  | --- |  | PASS |  | --- |  | PASS |  | --- |  | PASS |  | ---
5.3.7 | LEVEL 2 | Combined I-V tables are monotonic | NA |  | --- |  | NA |  | --- |  | NA |  | --- |  | PASS |  | --- |  | PASS |  | --- |  | PASS |  | --- |  | PASS |  | --- |  | PASS |  | --- |  | PASS |  | --- |  | PASS |  | ---
5.3.8 | LEVEL 2 | [Pulldown] I-V tables pass through zero/zero | NA |  | --- |  | NA |  | --- |  | NA |  | --- |  | PASS |  | --- |  | PASS |  | --- |  | EXCEPTION | Diff pair, no zero/zero passing of IV curves | --- |  | PASS |  | --- |  | PASS |  | --- |  | PASS |  | --- |  | PASS |  | ---
5.3.9 | LEVEL 2 | [Pullup] I-V tables pass through zero/zero | NA |  | --- |  | NA |  | --- |  | NA |  | --- |  | PASS |  | --- |  | PASS |  | --- |  | PASS |  | --- |  | PASS |  | --- |  | PASS |  | --- |  | PASS |  | --- |  | PASS |  | ---
5.3.10 | LEVEL 2 | No leakage current in clamp I-V tables | PASS |  | --- |  | PASS |  | --- |  | PASS |  | --- |  | PASS |  | --- |  | PASS |  | --- |  | PASS |  | --- |  | PASS |  | --- |  | PASS |  | --- |  | PASS |  | --- |  | PASS |  | ---
5.3.11 | LEVEL 2 | I-V behavior not double-counted | PASS |  | --- |  | PASS |  | --- |  | PASS |  | --- |  | PASS |  | --- |  | PASS |  | --- |  | PASS |  | --- |  | PASS |  | --- |  | PASS |  | --- |  | PASS |  | --- |  | PASS |  | ---
5.3.12 | LEVEL 2 | On-die termination modeling documented | NA |  | --- |  | NA |  | --- |  | NA |  | --- |  | NA |  | --- |  | NA |  | --- |  | NA |  | --- |  | NA |  | --- |  | NA |  | --- |  | NA |  | --- |  | NA |  | ---
5.3.13 | LEVEL 2 | ECL models I-V tables swept from -Vcc to +2 * Vcc. | NA |  | --- |  | NA |  | --- |  | NA |  | --- |  | NA |  | --- |  | NA |  | --- |  | NA |  | --- |  | NA |  | --- |  | NA |  | --- |  | NA |  | --- |  | NA |  | ---
5.3.14 | LEVEL 2 | Point distributions in I-V tables should be sufficient | PASS |  | --- |  | PASS |  | --- |  | PASS |  | --- |  | PASS |  | --- |  | PASS |  | --- |  | PASS |  | --- |  | PASS |  | --- |  | PASS |  | --- |  | PASS |  | --- |  | PASS |  | ---
5.4.1 | LEVEL 2 | Output and I/O buffers have sufficient V-T tables | NA |  | --- |  | NA |  | --- |  | NA |  | --- |  | EXCEPTION | Fewer points in few transition edges | --- |  | EXCEPTION | Fewer points in few transition edges | --- |  | EXCEPTION | Fewer points in few transition edges | --- |  | EXCEPTION | Fewer points in few transition edges | --- |  | PASS |  | --- |  | EXCEPTION | Fewer points in some transition edges | --- |  | EXCEPTION | Fewer points in some transition edges | ---
5.4.2 | LEVEL 2 | V-T tables have reasonable point distribution | NA |  | --- |  | NA |  | --- |  | NA |  | --- |  | PASS |  | --- |  | PASS |  | --- |  | PASS |  | --- |  | PASS |  | --- |  | PASS |  | --- |  | PASS |  | --- |  | PASS |  | ---
5.4.3 | LEVEL 3 | V-T table duration is not excessive | NA |  | --- |  | NA |  | --- |  | NA |  | --- |  | PASS |  | --- |  | PASS |  | --- |  | PASS |  | --- |  | PASS |  | --- |  | PASS |  | --- |  | PASS |  | --- |  | PASS |  | ---
5.4.4 | LEVEL 2 | V-T table endpoints match fixture voltages | NA |  | --- |  | NA |  | --- |  | NA |  | --- |  | PASS |  | --- |  | PASS |  | --- |  | PASS |  | --- |  | PASS |  | --- |  | PASS |  | --- |  | PASS |  | --- |  | PASS |  | ---
5.5.1 | LEVEL 2 | [Ramp] R_load present if value other than 50 ohms | NA |  | --- |  | NA |  | --- |  | NA |  | --- |  | PASS |  | --- |  | PASS |  | --- |  | PASS |  | --- |  | PASS |  | --- |  | PASS |  | --- |  | PASS |  | --- |  | PASS |  | ---
5.5.2 | LEVEL 2 | [Ramp] typ/min/max order is correct | NA |  | --- |  | NA |  | --- |  | NA |  | --- |  | PASS |  | --- |  | PASS |  | --- |  | PASS |  | --- |  | PASS |  | --- |  | PASS |  | --- |  | PASS |  | --- |  | PASS |  | ---
5.5.3 | LEVEL 2 | [Ramp] dV consistent with I-V table calculations | NA |  | --- |  | NA |  | --- |  | NA |  | --- |  | PASS |  | --- |  | PASS |  | --- |  | PASS |  | --- |  | PASS |  | --- |  | PASS |  | --- |  | PASS |  | --- |  | PASS |  | ---
5.5.4 | LEVEL 2 | [Ramp] dt is consistent with 20%-80% crossing time | NA |  | --- |  | NA |  | --- |  | NA |  | --- |  | PASS |  | --- |  | PASS |  | --- |  | PASS |  | --- |  | PASS |  | --- |  | PASS |  | --- |  | PASS |  | --- |  | PASS |  | ---
5.6.1 | LEVEL 3 | [Model Spec] Vmeas and Vref used if typ/min/max variation | NA |  | --- |  | NA |  | --- |  | NA |  | --- |  | NA |  | --- |  | NA |  | --- |  | NA |  | --- |  | NA |  | --- |  | NA |  | --- |  | NA |  | --- |  | NA |  | ---
5.6.2 | LEVEL 3 | Vref consistent for Open-drain, Open-source, and ECL Model_types | NA |  | --- |  | NA |  | --- |  | NA |  | --- |  | NA |  | --- |  | NA |  | --- |  | NA |  | --- |  | NA |  | --- |  | NA |  | --- |  | NA |  | --- |  | NA |  | ---