## TAS5424CPHD
BILL of MATERIAL, TAS5424CQ1DKE EVM
Comment | Description | Designator | LibRef | P/N | P/N (DIGIKEY) | Quantity
4.7u | Capacitor, Ceramic | C1, C2 | CAPACITOR-NONPOLARIZED | C2012X5R1E475K | 445-4116-1-ND | 2
0.082uF | Capacitor, Ceramic | C3 | CAPACITOR -NONPOLARIZED | ECJ-2YB1H823K | PCC1839CT | 1
2200pF | Capacitor, Ceramic | C4 | CAPACITOR -NONPOLARIZED | ECJ-2VB1H222K | PCC222BNCT-ND | 1
330uF/35V | Capacitor, Electrolytic | C5, C6, C7, C8 | CAPACITOR - POLARIZED | UVR1V331MPD | 493-1083-ND | 4
1uF/50V | Capacitor, Ceramic | C9, C10, C27, C28, C50, C51 | CAPACITOR -NONPOLARIZED | C3216X7R1H105K, | 445-1423-1-ND | 6
1nF/50V | Capacitor, Ceramic | C11, C15, C20, C24, C29, C34, C40, C45 | CAPACITOR -NONPOLARIZED | ECJ-2VB1H102K | PCC102BNCT-ND | 8
470nF/25V | Capacitor, Film | C12, C16, C21, C25, C30, C35, C41, C46 | CAPACITOR -NONPOLARIZED | C2012X7R1E474K | 445-1353-1-ND | 8
10nF/25V | Capacitor, Ceramic | C13, C17, C22, C26, C31, C36, C42, C47 | CAPACITOR -NONPOLARIZED | ECJ-1VB1E103K | PCC1763CT-ND | 8
470nF/63V | Capacitor, Ceramic | C14, C23, C32, C43 | CAPACITOR -NONPOLARIZED | B32529C474J | 495-1110-ND | 4
220nF | Capacitor, Ceramic | C18 | CAPACITOR -NONPOLARIZED | C0603C224K4RACTU | 399-5619-1-ND | 1
0.1uF | Capacitor, Ceramic | C19, C33, C57 | CAPACITOR -NONPOLARIZED | ECJ-1VB1C104K | PCC1762CT-ND | 3
0.47uF/16V | Capacitor, stacked film | C37, C44, C48, C53, C54, C59, C60, C63 | CAPACITOR -NONPOLARIZED | ECP-U1C474MA5 | PCF1130CT-ND | 8
1200pF/50V | Capacitor, Ceramic | C38, C39, C49, C52, C55, C58, C61, C62 | CAPACITOR -NONPOLARIZED | ECJ-1VB1H122K | PCC1773CT-ND | 8
GRN | Typical GREEN GaAs LED | D1 | LED2 | SML-LX0603GW-TR | 67-1549-1-ND | 1
RED | Typical RED GaAs LED | D2, D3, D4 | LED2 | SML-LX0603SRW-TR | 67-1551-1-ND | 3
YEL | Typical YELLOW GaAs LED | D5 | LED2 | SML-LX0603YW-TR | 67-1550-1-ND | 1
Channel 1 | RCA Phono Jack, Right Angle, Thru-Hole, Snap-In | J1, J2, J3, J4 | RCA | RCJ-011 | CP-1400-ND | 1
10uH | Inductor | L1 | Inductor | Coilcraft SER1360H-103L |  | 1
Dual_Inductor | Dual Inductor | L2, L3, L4, L5 | Dual_Inductor | Toko HEAW |  | 4
LIGHTPIPE 5POS |  | LP1 | LIGHTPIPE 5POS | LPF-C051303S | 67-1856-ND | 1
Header 7 | Header, 7-Pin | P1 | Header 7 | MD-60S | CP-2460 | 1
Output | Header, 10-Pin, Right | P2 | Header 10H | Samtech IPBT-110-H1-T-S-RA |  | 1
N MOS | FET - P W/DIODE | Q1 | FET - P W/DIODE | IRLMS5703TRPBF | IRLMS5703PBFCT-ND | 1
20K | Resistor | R1, R16 | RESISTOR | ERJ-3EKF2002V | P20.0KHCT-ND | 2
4.7K | Resistor | R2, R3 | RESISTOR | ERJ-3EKF4701V | P4.70KHCT-ND | 2
47 | Resistor | R4 | RESISTOR | ERJ-3EKF47R0V | P47.0HCT-ND | 1
49.9K | Resistor | R5, R6, R7, R23, R9, R20, R24, R31, R32, R37, R49 | RESISTOR | ERJ-3EKF4992V | P49.9KHCT-ND | 11
5.6 | Resistor | R8, R10, R12, R14, R17, R19, R26, R29 | RESISTOR | RL1220S-5R6-F | RL12S5.6FCT-ND | 8
499 | Resistor | R21, R22, R11, R13, R15, R18, R25, R27, R28, R30, R33, R34, R35, R36, R50, R51 | RESISTOR | ERJ-3EKF4990V | P499HCT-ND | 16
470 | Resistor | R44, R45, R46, R47 | RESISTOR | ERJ-3GEYJ471V | P470GCT-ND | 4
332 | Resistor | R48 | RESISTOR | ERJ-3EKF3320V | P332HCT-ND | 1
| E-Switch SPDT Right Angle | S1 | SW-SPDT | 100SP1T2B4M7RE | EG2364-ND | 1
UA78M33CDCY | Positive-Voltage Regulator | U3 | UA78M33CDCY | UA78M33CDCYR | 296-13424-1-ND | 1
TAS5424CQ1DKE | 4 channel class d power amplifier | U1 | TAS5424CQ1DKE | TAS5424CQ1DKE | supplied by TI | 1
Parts for the Final Assembly
| Chassis Bottom |  |  |  | See Drawing | 1
| Chassis Top |  |  |  | See Drawing | 1
| Heatsink DKD |  |  |  | See Drawing | 1
| Screws, #4-40 x 0.25" Philips Pan Head |  |  |  | Generic | 6