## TAS5414BDKD
BILL of MATERIAL, TAS5514BDKD EVM
Comment | Description | Designator | P/N | P/N (DIGIKEY) | Quantity
4.7u | Capacitor, Ceramic | C1, C2 | C2012X5R1E475K | 445-4116-1-ND | 2
0.082uF | Capacitor, Ceramic | C3 | 08055C823KAT2A | 478-1394-1-ND | 1
2200pF | Capacitor, Ceramic | C4 | C0805C222K5RACTU | 399-1151-1-ND | 1
330uF/35V | Capacitor, Electrolytic | C5, C6, C7, C8 | UVR1V331MPD | 493-1083-ND | 4
1uF/50V | Capacitor, Ceramic | C9, C10, C27, C28, C50, C51 | C3216X7R1H105K | 445-1423-1-ND | 6
1nF/50V | Capacitor, Ceramic | C11, C15, C20, C24, C29, C34, C40, C45 | C0805C102K5RACTU | 399-1147-1-ND | 8
470nF/25V | Capacitor, Ceramic | C12, C16, C21, C25, C30, C35, C41, C46 | C2012X7R1E474K | 445-1353-1-ND | 8
10nF/25V | Capacitor, Ceramic | C13, C17, C22, C26, C31, C36, C42, C47 | CC0603KRX7R8BB103 | 311-1360-1-ND | 8
470nF/63V | Capacitor, Film | C14, C23, C32, C43 | B32529C474J | 495-1110-ND | 4
220nF | Capacitor, Ceramic | C18 | C0603C224K4RACTU | 399-5619-1-ND | 1
0.1uF | Capacitor, Ceramic | C19, C33, C57 | C0603C104K4RACTU | 399-1096-1-ND | 3
0.47uF/16V | Capacitor, stacked film | C37, C39, C48, C52 | ECP-U1C474MA5 | PCF1130CT-ND | 4
1200pF/50V | Capacitor, Ceramic | C38, C44, C49, C54 | GRM188R71H122KA01D | 490-1496-1-ND | 4
1uF/16V | Capacitor, stacked film | C53, C55 | ECP-U1C105MA5 | PCF1132CT-ND | 2
GRN | Typical GREEN GaAs LED | D1 | SML-LX0603GW-TR | 67-1549-1-ND | 1
RED | Typical RED GaAs LED | D2, D3, D4 | SML-LX0603SRW-TR | 67-1551-1-ND | 3
YEL | Typical YELLOW GaAs LED | D5 | SML-LX0603YW-TR | 67-1550-1-ND | 1
Channel 1, Channel 2, Channel 3, Channel 4 | RCA Phono Jack, Right Angle, Thru-Hole, Snap-In | J1, J2, J3, J4 | RCJ-011 | CP-1400-ND | 4
10uH | Inductor | L1 | Coilcraft SER1360H-103L |  | 1
Dual_Inductor | Dual Inductor | L2, L3, L4, L5 | Toko HEAW |  | 4
LIGHTPIPE 5POS | Light Pipe | LP1 | LPF-C051303S | 67-1856-ND | 1
Output | Header, 10-Pin, Right | P2 | Samtech IPBT-110-H1-T-S-RA |  | 1
N MOS | FET - P W/DIODE | Q1 | IRLMS5703TRPBF | IRLMS5703PBFCT-ND | 1
20K | RESISTOR | R1, R16 | ERJ-3EKF2002V | P20.0KHCT-ND | 2
4.7K | RESISTOR | R2, R3 | ERJ-3EKF4701V | P4.70KHCT-ND | 2
47 | RESISTOR | R4 | ERJ-3EKF47R0V | P47.0HCT-ND | 1
49.9K | RESISTOR | R5, R6, R7, R23, R28, R33, R36 | ERJ-3EKF4992V | P49.9KHCT-ND | 7
5.6 | RESISTOR | R8, R10, R12, R14, R17, R19, R26, R29 | RL1220S-5R6-F | RL12S5.6FCT-ND | 8
499 | RESISTOR | R21, R22, R24, R25, R31, R32, R34, R35 | ERJ-3EKF4990V | P499HCT-ND | 8
249 | RESISTOR | R37 | ERJ-3EKF2490V | P249HCT-ND | 1
470 | RESISTOR | R44, R45, R46, R47 | ERJ-3GEYJ471V | P470GCT-ND | 4
332 | RESISTOR | R48 | ERJ-3EKF3320V | P332HCT-ND | 1
SW1 | E-Switch SPDT Right Angle | S1 | 100SP1T2B4M7RE | EG2364-ND | 1
TAS5514BDKD | TAS5514BDKD | U1 | TAS5514BTDKDRQ1 |  | 1
UA78M33CDCY | Positive-Voltage Regulator | U3 | UA78M33CDCYR | 296-13424-1-ND | 1
Heatsink Compound | Thermal Compound |  | Wakefield 120-5 |  | as Required
Heatsink | TAS5xx4BDKD Heatsink |  |  |  | 1
Chassis | TAS55x4B EVM Chassis |  |  |  | 1
Chassis Cover | TAS5xx4B EVM Chassis Top |  |  |  | 1
Screws | #4-40 x 0.25" Philips Pan Head Screws |  | B&F Fasteners PMS440 0025 SL |  | 10