## HardwareKit
Date: 18 February 2013
Gig ADC Hardware Kit BOM Rev. 4
Item | Board Name | Quantity | Description | Value | Rating | Package | Manufacturer | Manufacturer P/N | Distributor | Distributor P/N | Notes
1 | HardwareKit | 1 | CABLE USB A-B 2M |  |  |  | Assmann Electronics Inc. | AK672/2-2-R | Digi-Key | AE1493-ND
2 | HardwareKit | 1 | POWER SUPPLY, EXTERNAL | 12VDC | 66W |  | XP POWER | AEB70US12 | Newark | 77M9128 | Power cord should be inluded, if not order separately.
3 | HardwareKit | 1 | POWER CORD |  | 6.6FT, 10A |  | MULTICOMP | SPC13287 | Newark | 11J3562
4 | HardwareKit | 1 | ADC-LD-BB | 400MHz-3GHz |  | PCB, ASSY | National | ADC-LD-BB
5 | HardwareKit | 1 | ADC-WB-BB | 4.5MHz-3GHz |  | PCB, ASSY | National | ADC-WB-BB
6 | HardwareKit | 4 | CABLE SMA/SMA 6" |  | RG-316 | SMA/SMA | Emerson Network Power Connectivity Solutions | 415-0029-006 | Digi-Key | J3706-ND
7 | HardwareKit | 4 | DC BLOCK SMA | 0.1MHz-8GHz |  | FF888 | Mini-Circuits | BLK-89-S+ | Mini-Circuits | BLK-89-S+
8 | HardwareKit | 2 | TERMINATION SMA | 50 ohm |  | LL561 | Mini-Circuits | ANNE-50+ | Mini-Circuits | ANNE-50+