## License
Copyright (C) 2015 Texas Instruments Incorporated - http://www.ti.com/
Redistribution and use in source and binary forms, with or without
modification, are permitted provided that the following conditions
are met:
* Redistributions of source code must retain the above copyright
notice, this list of conditions and the following disclaimer.
* Redistributions in binary form must reproduce the above copyright
notice, this list of conditions and the following disclaimer in the
documentation and/or other materials provided with the
distribution.
* Neither the name of Texas Instruments Incorporated nor the names of
its contributors may be used to endorse or promote products derived
from this software without specific prior written permission.
THIS SOFTWARE IS PROVIDED BY THE COPYRIGHT HOLDERS AND CONTRIBUTORS
"AS IS" AND ANY EXPRESS OR IMPLIED WARRANTIES, INCLUDING, BUT NOT
LIMITED TO, THE IMPLIED WARRANTIES OF MERCHANTABILITY AND FITNESS FOR
A PARTICULAR PURPOSE ARE DISCLAIMED. IN NO EVENT SHALL THE COPYRIGHT
OWNER OR CONTRIBUTORS BE LIABLE FOR ANY DIRECT, INDIRECT, INCIDENTAL,
SPECIAL, EXEMPLARY, OR CONSEQUENTIAL DAMAGES (INCLUDING, BUT NOT
LIMITED TO, PROCUREMENT OF SUBSTITUTE GOODS OR SERVICES; LOSS OF USE,
DATA, OR PROFITS; OR BUSINESS INTERRUPTION) HOWEVER CAUSED AND ON ANY
THEORY OF LIABILITY, WHETHER IN CONTRACT, STRICT LIABILITY, OR TORT
(INCLUDING NEGLIGENCE OR OTHERWISE) ARISING IN ANY WAY OUT OF THE USE
OF THIS SOFTWARE, EVEN IF ADVISED OF THE POSSIBILITY OF SUCH DAMAGE.

## Introduction
DDR3 Debugging Spreadsheet | Revision History
| Version | Date | Comment | Creator
This spreadsheet has been created to aid customers and TI FAEs in debugging DDR3 issues on Keystone 2 Devices. | v1.0 | 2014-12-11 | Initial Revision | Keegan Garcia
The spreadsheet is accompanied by a debug GEL file to allow running of predefined functions and tests. | v1.0.1 | 2015-08-11 | Accommodate EDMA Debug Test OUT | Keegan Garcia
Important: A user should treat this spreadsheet as a template to walk through a DDR3 design and make sure that each aspect of SW and HW aligns with JEDEC specification and the user's expectations of functionality. This spreadsheet should be used as a 'first attempt' at debugging DDR3 issues before escalating the issue to a TI subject-matter expert.
Instructions:
Blocks highlighted in yellow (this block is an example) are to be filled out by the user
1. Begin with the "Issue Review" tab and input the DDR3 topology, part numbers, and a description of the issue.
2. Follow the instructions in the "DDR3 Configuration" tab and use the Register Calculation Spreasheet to populate the register tables.
3. Use the DDR3 Debug GEL to create the Debug logs needed for the following worksheet tabs.
4. Iterate through the checklists in the 'Common Problems', 'Debug Tests', and 'Hardware Checks' worksheets. Populate as necessary to assist in framing the issue

## Issue Review
DDR3 Issue Review
Checklist | Parameters | Description of Issue
Discrete or DIMM? | Discrete | Insert high-level description of issue here. (i.e. read/write errors, access to DDR3 locks up the entire system)
SDRAM Manufacturer
SDRAM Part# / Revision
Operating Data Rate (i.e. 1600) | 1600
Data Bus Width | 64-bit
Single or Dual Rank? | Single Rank
Voltage (DDR3 or DDR3L)? | 1.5V (DDR3)
SDRAM Width | x8
Keystone2 Device | TCI6638K2K | Additional Comments (notes on topology)
Revision of Above Keystone2 Device (PG)
DDR3 Interface? | DDR3A

## DDR3 Configuration
DDR3 Configuration
The majority of issues seen with DDR3 can be solved by ensuring that the Software Configuration is correct!
TI provides a DDR3 Register Calculation Spreadsheet to make configuration of the DDR3 Peripheral as easy as possible.
A new DDR3 configration must be created for any board that is not a TI EVM!
Instructions:
1. Using the 'K2 DDR Register Calc xxx.xlsx' spreadsheet, create a new DDR3 configuration. You will need the datasheet of the SDRAMs you are using.
Here are a few tips:
• Use the 'Speed Bins' and timing parameters tables from the SDRAM datasheet to populate the register calculation spreadsheet
• You will also need to know the DDR3 topology in use (i.e. single vs dual rank, data bus width)
• Timing parameters used will depend on the targeted DDR3 data rate
• You will need to know the required SDRAM termination and drive impedances for your given board design.
• Termination and drive impedances should be set per the DDR3 Design Guidelines document or, if customized, validated in simulation.
• Note the page size and total density of your SDRAM. These will also affect the chosen timing parameters.
2. Compare your new results with those below and replace as necessary.
EMIF Registers (DDR3A) |  |  | PHY Registers (DDR3A)
SDRAM Register | Address (hex) | RegCalc Value (hex) | SDRAM PHY Register | Address (hex) | RegCalc Value (hex)
DDR_SDTIM1 | 0x21010018 |  | DDR3_PGCR1 | 0x0232900C
DDR_SDTIM2 | 0x2101001C |  | DDR3_PLLCR | 0x02329018
DDR_SDTIM3 | 0x21010020 |  | DDR3_MR0 | 0x02329054
DDR_SDTIM4 | 0x21010028 |  | DDR3_MR1 | 0x02329058
DDR_SDCFG | 0x21010008 |  | DDR3_MR2 | 0x0232905C
DDR_SDRFC (normal) | 0x21010010 |  | DDR3_DTPR0 | 0x02329048
DDR_SDRFC (ext temp) | 0x21010010 |  | DDR3_DTPR1 | 0x0232904C
DDR_ZQCFG | 0x210100C8 |  | DDR3_DTPR2 | 0x02329050
|  |  | DDR3_PTR0 | 0x0232901C
|  |  | DDR3_PTR1 | 0x02329020
|  |  | DDR3_PTR2 | 0x02329024
|  |  | DDR3_PTR3 | 0x02329028
|  |  | DDR3_PTR4 | 0x0232902C
|  |  | DDR3_DCR | 0x02329044
|  |  | DDR3_DTCR | 0x02329068
|  |  | DDR3_ZQ0CR1 | 0x02329184
|  |  | DDR3_ZQ1CR1 | 0x02329194
|  |  | DDR3_ZQ2CR1 | 0x023291A4

## Debug Logs - DDR3 PLL
Debug Logs - DDR3 PLL
Insert DDR3 PLL Print logs from DDR3 Debug Gel here | Customer Notes:
GEL: DDR3A PLL Configuration -> Complete_Report_DDR3A_PLL_Configuration()
Insert Logs Below

## Debug Logs - EMIF
Debug Logs - EMIF
Insert EMIF Print logs from DDR3 Debug Gel in the box below | Customer Notes:
Insert any notes on the below logs in the box to the right
GEL: DDR3A EMIF Configuration -> Complete_Report_DDR3A_EMIF_Configuration()
Insert Logs Below

## Debug Logs - PHY
Debug Logs - PHY
Insert PHY Print logs from DDR3 Debug Gel in the box below | Customer Notes:
Insert any notes on the below logs in the box to the right
Notes for User:
Ensure that the approriate PHY leveling configuration changes have been made for 64-bit vs 32-bit vs ECC/no-ECC operation
Please see Keystone 2 DDR3 Initialization Guide for more information
GEL: DDR3A PHY Configuration -> Complete_Report_DDR3A_PHY_Configuration()
Insert Logs Below

## Debug Logs - Leveling
Debug Logs- Leveling
Insert PHY leveling errors and values logs from DDR3 Debug Gel here | Customer Notes:
Notes for User:
Leveling should show no errors after being performed.
Re-check configuration if leveling errors are seen
GEL: DDR3A Leveling -> Report_Leveling_Errors()
GEL: DDR3A Leveling -> Report_Leveling_Values()
Insert Logs Here

## Common Problems
Common Problems
Incorrect Timing |  | Verified? | Attachments (notes, screenshots, spreadsheets)
Leveling Errors | Leveling errors seen in the PHY General Status Register 0 can indicate a problem with the timing configuration. TI suggests using the Keystone2 DDR3 Register Calculation Spreadsheet to determine the appropriate timing configuration. The debug GEL can be used to read and print out the leveling errors and trained leveling values.
PLL/PHY Rate Config | The DDR3 PLL must be configured to output a frequency equal to 1/4 of the desired data rate. This frequncy is fed into the DDR3 PHY, where it is multiplied up by x2 to meet the desired date rate. As an example, for 1600MT/s functionality, the DDR3 PLL should be configured for 400MHz. The 400MHz will be multiplied up to the 800MHz speed reqired for DDR3.
Incorrect Impedances |  | Verified? | Attachments (notes, screenshots, spreadsheets)
Output and ODT | Incorrect impedance settings can lead to an inability of a driven signal to meet JEDEC voltage or timing thresholds. It is important that all impedance settings are correct for your board design, and TI recommends verifying all impedance settings through simulation.
DDR3 Errata |  | Verified? | Attachments (notes, screenshots, spreadsheets)
Fixes/Workarounds | Please refer to the Errata Guide for your respective device and ensure that all DDR3 related fixes/workarounds are being followed.

## Debug Tests
Debug Tests
Pre-made tests (GEL) | What it Does | Results? (test logs, notes, screenshots)
Write/Read Test | Performs multiple write/read cycles on DDR3 bus
GEL: Write_Read_Test_DDR3n() | Performed on limited memory space (4KWord default)
Do errors appear to be due to writes or reads?
Address Range Test | Test memory access across large access range
GEL:Test_Address_RangeXGB_DDR3n() | Do errors occur within specific memory regions?
EDMA write test | Hit DDR3 data bus hard with back-to-back writes then reads using EDMA
OUT FILE (Configure for DDR3A or DDR3B) | Pattern buffers are held in MSM
Do errors appear to be due to writes or reads?
Other recommended tests | What to do | Results? (test logs, notes, screenshots)
Reduce the DDR3 Clock speed | i.e. change configuration from DDR3-1600 -> DDR3-1333 or lower
Reducing the bit width | i.e. change configuration from 64-bit to 32-bit

## Hardware Checks
Hardware Checks
Check Clocks |  | Verified? | Attachments (notes, screenshots, spreadsheets)
DDR3nCLKP/N | The input reference clock pins that provide the reference frequency for the DDR3 SoC PLL should be probed.
DDR3nCLKOUT0P/N, DDR3nCLKOUT1P/N | The CK/CK# pins that provide the differential clock to the DDR3 SDRAMs may be probed in order to verify the output clock is correct for the desired operation speed.
Check Power Supplies |  | Verified? | Attachments (notes, screenshots, spreadsheets)
VDDQ | DVDD15/VDDQ is the main DC power supply for the DDR3 SDRAMS, and should also source the I/O for the DDR3 PHY. This voltage should be at 1.5V for DDR3 operation or 1.35V for DDR3L operation and should meet all noise and stability requirements as outlined by the JEDEC JESD-79 specification.
VTT | VTT is the termination voltage at the end of the DDR3 fly-by signals. This voltage should track VDDQ/2, and should meet all noise and stability requirements as outlined by the JEDEC JESD-79 specification. This voltage is generally provided by a dedicated regulator.
VREF | VREF is the reference voltage used by both the SDRAMs and DDR3 peripherals. This voltage should track VDDQ/2, and can be created through a reference supply or a precision resisitve divider. The voltage should meet all noise and stability requirements as outlined by the JEDEC JESD-79 specification. this voltage is generally provided by a regulator or resistor divider
Have DDR3 Routing Guidelines been followed? |  | Verified? | Attachments (notes, screenshots, spreadsheets)
Skew matching | Ensure that all PCB routes, and the data lines have been length-matched per the DDR3 Routing Guidelines. TI recommends that length matching guidelines be demonstrated to be correct per an accompanying spreadsheet
No routing across plane cuts | No DDR3 routes should be routed across cuts or interruptions in reference planes.
Correct Reference Planes | ACC routes can be referenced to GND or DVDD15. Data and clock routes must reference to GND only.

## Misc Notes
Miscellaeous Notes
This worksheet can be used to record any other information deemed necessary for DDR3 Debug

## Ref
Discrete | 800 | 16-bit | Single Rank | TCI6638K2K | 1.5V (DDR3) | DDR3A | x8
DIMM | 1066 | 32-bit | Dual Rank | TCI6636K2H | 1.35V (DDR3L) | DDR3B | x16
| 1333 | 64-bit |  | TCI6630K2L |  | DDR3 (no A or B distinction)
| 1600 |  |  | 66AK2Hxx
66AK2Exx
AM5K2Exx
66AK2Lxx