## Readme
Summary
This document provides designers of xWR2243 Cascade RF systems with a schematic checklist to use as a design review aid. The recommendations made in this document are based on the implementation of the TI Cascade Radar RF evaluation board design (MMWCAS-RF-EVM (Rev E) )
Document References
1 | AWR2243 TI.com product page can be referenced for more information: http://www.ti.com/product/awr2243
2 | Application Report SWRA574B: AWR2243 Cascade http://www.ti.com/lit/an/swra574b/swra574b.pdf
3 | Application Report SWRA577: XWR1xxx Power Management Optimizations – Low Cost LC Filter Solution http://www.ti.com/lit/an/swra577/swra577.pdf
4 | LP87524-Q1 Quad Output, Single-Phase Buck Converter Evaluation Module: http://www.ti.com/tool/lp87524q1evm
5 | LMK00804B 1:4 Multiplexed Low-Jitter Fan-out Buffer: http://www.ti.com/product/lmk00804b/
6 | TI Cascade RF Evaluation Module Design (MMWCAS-RF-EVM): http://www.ti.com/tool/MMWCAS-RF-EVM
7 | TI Cascade Host Board Evaluation Module Design (MMWCAS-DSP-EVM): http://www.ti.com/tool/MMWCAS-DSP-EVM
8 | Imaging radar using cascaded mmWave sensor reference design: https://www.ti.com/tool/TIDEP-01012

## Schematic Checklist
| Check Status | Check Description | Associated AWR2243 Pin(s) | Comments
Device pinlist checks
Description | Designers should double-check all pinlists of all devices prior to starting PCB layout. Just calling out a few of the key ones here. NOTE: Please refer Miscellaneous Recommendations sheet for more details on the respective section(s) of the Schematic.
AWRx BGA Decoupling
Description | Designers should check all of the minimum decoupling is placed on the appropriate AWRx power nets. Designers should check all output capacitance for all on-die LDO and bandgap refernces. Please note all the supplies need to meet the ripple specs and current specs mentioned in the datasheet
| Not Checked | 1.2V Digital Rail - Decoupling Capacitors, VDDIN: 4x GCM155R71C224KE02D 0.22uF, 0402, X7R | F13, N11, P15, R6
| Not Checked | 1.2V Digital Rail - Decoupling Capacitors, VIN_SRAM: 1x GCM155R71C104KA55D 0.1uF, 0402X7R | R14
| Not Checked | 1.2V Digital Rail - Decoupling Capacitors, VNWA: 1x GCM155R71C104KA55D 0.1uF, 0402X7R | P14
| Not Checked | 1.8V/3.3V I/O Decoupling, VIOIN: 1x GCM155R71C224KE02D 0.22uF, 0402, X7R | R13
| Not Checked | 1.3V/1.0V RF1 Decoupling, VIN_13RF1: 3x GCM155R71C224KE02D 0.22uF, 0402, X7R | G5, J5, H5
| Not Checked | 1.3V/1.0V RF1 Decoupling, VIN_13RF1: 1x GCM21BR71A106KE22L 10.0uF, 0805, X7R
| Not Checked | 1.3V/1.0V RF2 Decoupling, VIN_13RF2: 1x GCM155R71C224KE02D 0.22uF, 0402, X7R | C2, D2
| Not Checked | 1.3V/1.0V RF2 Decoupling, VIN_13RF2: 1x GCM21BR71A106KE22L 10.0uF, 0805, X7R
| Not Checked | 1.8V Baseband and Digital Decoupling VIN_18BB: 2x GCM155R71C224KE02D 0.22uF, 0402, X7R | K5, F5
| Not Checked | 1.8V ADC, Baseband Decoupling, VIN_18BB 1x GCM21BR71A106KE22L 10.0uF, 0805, X7R
| Not Checked | 1.8V VCO Decoupling, VIN_18VCO: 1x GCM155R71C224KE02D 0.22uF, 0402, X7R | B12
| Not Checked | 1.8V VCO Decoupling, VIN_18CLK: 1x GCM155R71C224KE02D 0.22uF, 0402, X7R | B11
| Not Checked | 1.8V VCO Decoupling, VIN_18VCO: 1x GCM21BR71A106KE22L 10.0uF, 0805, X7R | B12
| Not Checked | 1.8V High-Speed IO Decoupling, VIOIN_18DIFF: 1x GCM155R71C224KE02D 0.22uF, 0402, X7R | D13
| Not Checked | 1.8V I/O Decoupling, VIOIN_18: 1x GCM155R71C224KE02D 0.22uF, 0402, X7R | K13
| Not Checked | On-die LDO Output Capacitance VOUT_14SYNTH 1x GCM188R71C105KA64D Cap, 1uF, 0603, X7R | A13
| Not Checked | On-die LDO Output Capacitance VOUT_14APLL1 1x GCM188R71C105KA64D Cap, 1uF, 0603, X7R | A10
| Not Checked | On-die LDO Output Capacitance VOUT_PA 1x GCM155R71C224KE02D 0.22uF, 0402, X7R | A2, B2
| Not Checked | On-die LDO Output Capacitance VOUT_PA 1x GCM21BR71A106KE22L 10uF, 0805, X7R
| Not Checked | On-die Bandgap Reference, VBGAP 1x GRM155R71E473KA88D 0.047uF, 0402, X7R | B10
| Not Checked | AWR2243 VOUT_PA and RF2 Supply Short, VOUT_PA/VIN_13RF2 1x PMR10EZPJ000, 0ohm, 0805
AWR2243 40 MHz Source
Description | Not Checked | 40 MHz crystal clock source are connected between CLKP and CLKM pins of AWR2243 device. The value of the shunt cap of crystal may have to be adjusted based on XTAL part used and the PCB layout parasitic. | CLKP- E14, CLKM-F14
| Not Checked | The AWR2243 device has capability to provide the system 40MHz clock on the OSC_CLKOUT or MCU_CLKOUT pins which can be used as source for secondary devices. Clock buffers can be used based on the need (typically for more than 2 secondary cascaded devices). Please refer the AWR2243 datasheet for external clock mode specifications to identify the suitable buffer part(ex: LMK00804BPW). In a 2 chip cascade configuration if the buffer is not used, it is recommended to place a series cap(100pF) between OSC_CLK_OUT of Primary feeding to CLKP of secondary device. | MCU_CLK_OUT - N9
OSC_CLKOUT - A14
AWR2243 Sync Trigger Distribution
Description | Not Checked | In the Cascade configuration the digital sync distribution from the Primary to seconday devices can be connected. Options are included to support both the hardware trigger and software trigger mode of options. | DIG_SYNC_OUT - P11
DIG_SYNC_IN - N10
| Not Checked | The AWR2243 device has capability to provide Digitial Sync Out for Frame Trigger to Digitial Sync In secondary device(s). Clock buffers can be used based on the need. Please refer the AWR2243 datasheet for external clock mode specifications to identify the suitable buffer part(ex: LMK00804BPW).
AWR2243 20 GHz LO Distribution
Description | Not Checked | The Cascade EVM implements a star-network for 20 GHz LO distribution between the AWR2243 devices. The AWR2243 #1 device generates FMCW_CLKOUT and FMCW_SYNCOUT. Both of these signals are passed through GCPW Wilkenson power dividers and routed to the FMCW_SYNCIN1 inputs of all devices including a loopback path to the AWR2243 #1 master device. FMCW_CLKOUT supplies LO for the AWR2243 #1 and #2. FMCW_SYNCOUT supplies LO for AWR2243 #3 and #4. In a 2-device system, the designer has more options and can scale down the 4-device system in a few ways. One method is to utilize only a single 20 GHz output for the pair of devices and route the output from a PCB power divider just like the 4-device scenario. Another option is to use both the SYNCOUT and CLKOUT and from the master device, routing one in loopback to the master SYNCIN and one to the slave SYNCIN. However, if in secondary device any of these pins are not used or not connected then can be left floating and disabled internal to device using the API. | FMCW_SYNCOUT - D1
FMCW_CLKOUT - B15
FMCW_SYNCIN1 - B1
FMCW_SYNCIN2 - D15
AWR2243 TX and RX RF
Description | Not Checked | Each transmit and receive antenna in the Cascade Radar RF EVM design is implemented as an etched Microstrip antenna. In the netlist this is captured as a open-circuit stub to ensure the net is properly named and grouped for layout routing rules. | RXs - RX1(M2), RX2(K2), RX3(H2), RX4(F2)
TXs - TX1(B4), TX2(B6), TX3(B8)
AWR2243 Resets
Description | Not Checked | Verify connection of each AWR2243 NRST and WARM_RESET signals. Signal to be controlled by the host. Optional 10K pull up to VIO and 0.1uF shunt cap if power up with supply is indented | NRESET - P12
WARM_RESET - N12
AWR2243 CSI2.0/LVDS Interface
Description | Not Checked | CSI2.0 and debug LVDS interface implemented as point to point differential pair links. No additional components between AWR2243 CSI2.0 output pins and host interface. | CSI2: TXP0,1,2,3 - G15, H15, K15, L15
CSI2: TXM0,1,2,3 - G14, H14, K14, L14
CLKP, CLKM: J15, J14
HS_DEBUG1_P,M: M15, M14 HS_DEBUG2_P,M: N15, N14
AWR2243 QSPI Interface
Description | Not Checked | The AWR2243 QSPI interface is intended for development purposes only as the AWR2243 boot ROM should contain all required firmware to operate. Connected to a compatible QSPI serial flash part with 10K pull up on QSPI_D2, QSPI_D3 and a 47K pull up on QSPI_CS. These signals operate at 40 Mhz,. If the serial flash is placed far away from the AWR device 33ohms series maybe required on these lines | QSPI_CS - P8
QSPI_CLK - R10
QSPI_0,1,2,3 - R11, P9, R12, P10
AWR2243 SPI1
Description | Not Checked | The SPI interface is the primary AWR2243 control and status interface to the host processor. AWR2243 implements a slave SPI interface. SPI_CS can be connected to host processor SPI master chip-select output. Recommend weak pull-up resistor to prevent false chip-select toggles. SPI_HOST_INTR can be connected to host processor compatible input. Recommend series termination resistor near AWR2243 pins. Recommend pull-down resistor to prevent false host interrupts from occurring. SPI_CLK, SPI_MOSI and SPI_MISO can be connected to host processor. Recommend weak pull-down resistor to prevent false clock edges. | SPI_HOST_INTR - P6
SPI_CLK - R9
SPI_CS - R7
MISO - P5 MOSI - R8
AWR2243 UART
Description | Not Checked | The AWR2243 UART interface is a secondary boot-loader in SOP4 mode and primary debugger interface in SOP2 mode. If not connected to the host, then bring out on test points, Recommend weak pull-up to prevent false UART_TX and UART_RX toggles. | RS232_RX - N5
RS232_TX - N6
AWR2243 GPIO
Description | Not Checked | The AWR2243 GPIO pins can be connected to compatible host processor GPIO I/O for future use. These pins are also used to set the I2C address incase of functional I2C mode. GPIO[2:0] -> 0x000 -> I2C address 0x28 GPIO[2:0] -> 0x001 -> I2C address 0x29 GPIO[2:0] -> 0x111 -> I2C address 0x2F It is recommended that the GPIO[0] signal is connected to the host processor digital pin for debug. For proper operations, the host processor needs to be able to drive a pulse on this pin. | GPIO_0 - N4
GPIO_1 - N7
GPIO_2 - N13
AWR2243 JTAG
Description | Not Checked | Primary use of the AWR2243 JTAG is boundary-scan PCB assembly check. AWR2243 JTAG is also used as an optional programming debugger interface along with the UART. Bring it out on Test points | TCK - M13
TMS - L13
TDO - J13
TDI - H13
AWR2243 MSS/BSS Loggers
| Not Checked | The AWR2243 MSS/BSS Logger pins can be brought to test points for debug purpose | BSS_LOGGER - R4
MSS_LOGGER - R5
AWR2243 SOP Lines
| Not Checked | All the SOP lines need to be connected and controlled based on user end use-case. SOP0 (pin# J13) : Pull to VIO via 10K resister, SOP1 (pin# P11): Pull to GND via 10K resister. Ability to pull it to VIO for debug. SOP2 (pin# P13): Pull to GND via 10K resister. Ability to pull it to VIO for flashing. | TDO - SOP0 - J13
SYNCOUT - SOP1 - P11
PMICCLKOUT - SOP2 - P13
AWR2243 ANA Test Lines
| Not Checked | Bring VSENSE, ANA_MUX, ANA_TEST1 , ANA_TEST2, ANA_TEST3_ANA_TEST4 to test points for debug purpose | VSENSE - C14
ANAMUX - C13
ANALOGTEST(1- 4) - P1, P2, P3, R2

## Layout Guidelines or Care about
Layout guidelines for PCB built for AWR2243 Cascade Configuration
PCB Stackup
The stack up used on the TI MMWCAS-RF-EVM (Rev E) board is shown below.
Layer1 | Used for 80 Ghz RF lines and impedance controlled lines. The GND reference is L2 layer separated by the Rogers3003 5mils dielectric.
Layer2 | Solid GND layer
Layer3 | Digital signal routing + GND. The GND reference is L2 and L4 layers separated by the Rogers 4450F 3.5mils dielectric from L2 and RO4835 LO PRO 10.7mils from L4.
Layer4 | Solid GND layer
Layer5 | Power and Signal routing
Layer6 | Signal and Ground routing
Layer7 | Solid GND layer
Layer8 | Power and signal routing
Below recommendations are valid for the above proposed PCB stack up and Need to be accordingly udpated if the PCB stack up changes
RF traces
Impedance control | The TX and RX RF traces need to be 50ohms impedance controlled at 80Ghz frequency with +-10% tolerance.
A coplanar wave structure is used on layer 1 (referenced to layer 2) for impedance control
TX and RX traces | The TX1/TX2/TX3 traces should be length matched . The traces should be as symmetric as possible, with no sharp bends , to reduce phase mismatch
The RX1/RX2/RX3/RX4 traces should be length matched . The traces should be as symmetric as possible, with no sharp bends , to reduce phase mismatch
The GND fencing around the Ball should also be as symmetric as possible.
Ref GND plane | The layer one is referenced to Layer2 GND. There should be continuous GND planes on the Layer 2 below the RF traces. ONLY below the RF balls of AWRx243 device the L2 layer has an opening. Below this opening the Layer 3 should be solid GND
20GHz FMCW Sync | The AWR-1 Device feeds the 20GHz FMCW SYNC to all the secondary devices. AWR-1 device SYNC_OUT feeds to AWR-4 device and AWR-3 device usig wilkinson splitter and similarly, AWR-1 device CLK_OUT feeds to AWR-1 device SYNC_IN and AWR-2 device SYNC_IN, for delay and length matched configuration. For this section special caution care needs to be taken on the transition of these traces(across layers) ensuring the impedance is maintained using GND via fencing. In the EVM design for SYNC trace transition being a blind via back drill was drom from TOP to L3. All these traces need to be length matched. It is recommended to bury these traces in inner layers of PCB stack up to minimize the spurious emissions.
RF Shield | A provision of shield to cover the AWR devices and 20GHz LO distribution on PCB, is also recommended to minimise the spurious emissions possibility.
Power management
1.8V supply domain | The supply routing from LDO output to the AR device should have a resistance of <50mohms to reduce IR drop. The Vias on the path should also be accounted for and they should be able to handle >1A current
The feeding of 1.8V across all devices should be done through planes and atleast 5 to 6 transition vias for minimal IR drop. The 1.8V should be shielded from noisy signals since it is RF analog supply and any noise on this can impact RF performance.
| Decap placement | The decaps on the VIN_18BB , VIN_18VCO and VIN_18CLK pins should be as close to the AR device as possible for effective decoupling
1.0V RF1 and RF2 supply domain | The supply routing from LDO output to the AR device should have a resistance of <30mohms to reduce IR drop. The Vias on the path should also be accounted for and they should be able to handle >1A current
The feeding of 1.0V across all devices should be done through short and thick planes and atleast 5 to 6 transition vias for minimal IR drop. Please note this is a high current consumption rail. The 1.0V supply rails should be shielded from noisy signals since it is RF analog supply and any noise on this can impact RF performance.
| Decap placement | The decaps on the 1.0V RF1/RF2 pins should be as close to the AR device as possible
VOUT_1P4_SYNTH output decap | The output caps should be placed very close to the AR device to provide LDO stability and effective filtering.
VOUT_1P4_APLL output decap
VBGAP
40Mhz Clock
The 40Mhz XTAL should be placed as close as possible to the AR device to reduce the parasitic trace capacitance and avoid noise coupling from other components. The XTAL_P and XTAL_M lines are recommended to be shielded with GND trace to avoid coupling
The MCU_CLK_OUT and OSC_CLK_OUT from Primary device to secondary device in cascade configuration can be fan out using buffers as done in EVM. All the feed paths from buffer need to be impedance controlled and length matched.
High speed data lines
The High speed CSI line should be 100 ohms differential impedance controlled traces. Avoid vias on the path to reduce impedance discontinuity
The lengths of the all these lines should be tightly matched to each other (<50 mils mismatch between pairs and <10mils mismatch between P and N lines) to reduce delay mismatch and enable proper data communication
GND isolation
Sensitive analog circuitry like the XTAL , APPL, Synth, VCO, VCLK BGAP etc. are susceptible to on board noise and hence need to be protected from other noise injectors present on the PCB
The most common point of noise injection happens in the decap grounds. Separating ground return paths of "noisy" decaps from the sensitive decaps of XTAL , Synth, VCO, APLL ,VCLK and BGAP helps preventing noise injection
On the EVM , for example, the Switcher input and output decap grounds are disconnected in Layer 2 using ground cuts (see image below). The AWR device ground currents would be mostly in L2 since the decaps are placed on top. This prevents the switcher ground currents from interacting with the radar device ground currents
There is also a GND cut around the XTAL the prevent the return currents from the switcher interfering with the XTAL GND.
If there are other components on the PCB that could act as noise aggressors similar care needs to be taken with them as well.
Digital IO
The SPI interface lines (SPI CLK , MOSI , MISO, SPI_CS, HOST_INTR) should be length matched (<200 mils mismatch) to enable 40Mhz data rate.
The digital interface lines like SPI, UART, should be routed away from the critical analog signals
Thermal heat dissipation
The PCB should be designed to dissipate ~2.5W of power from each of the AR device (assuming 50% duty cycle).
GND layers should be maximized to enable heat dissipation from the PCB
The GND layer should be well connected using lot of though hole vias to transfer the heat from one layer to the other
PCB design rules
Its recommended to work with your PCB manufacture to confirm the design rules that they can support for mass production. The rules following on the TI EVM are
Min track width | 4 mils
Min copper spacing | 4 mils
Through hole via dimensions | 12.2 mils drill 22.4 mils pad
Blind via dimensions (L1 - L2) | 5.9 mils drill 13.77 mils pad
Different net via-via spacing (center to center) | 39 mils
GND vias under the AR device to help heat dissipation. > 17 vias just below the device.
CSI differential traces.
L2 layer GND cut around the XTAL
L2 layer GND cuts for the switcher decaps to restrict the switcher GND current to L5

## Miscellaneous Recommendations
Below recommendations are based on the 4 Chip Cascade EVM(MMWCAS-RF-EVM) Design (Rev E)
LP87524P PMIC Power Input and Output Filtering
Description | A minimum input bulk capacitance, filtering and output capacitance and filtering placed for each of the LP87524P PMIC buck-converter channels. This is largely based on the LP87524x PMIC EVM deign. Designers should check the channel assignment of the LP87524P PMIC matches the AWRx rail assignments for default power-on behavior. Check these items for each LP87524P in system. In the reference design 2nos of LP87524P PMIC(s) are used. Once PMIC feeds to two AWR devices.
| Not Checked | Buck Converter Input Power Filter - 5.0V PMIC1_VIN_B0 1x BLM21PG300SH1D Ferrite 0605, 4A, 30ohm@100MHz
| Not Checked | Buck Converter Input Power Filter - 5.0V PMIC1_VIN_B0 2x GRM21BR60J107M Cap 100uF, 0805, X5R
| Not Checked | Buck Converter Input Power Filter - 5.0V PMIC1_VIN_B0 1x GCM155R71C104JA55D Cap 10uF, 0402, X7R
| Not Checked | Buck Converter Input Power Filter - 5.0V PMIC1_VIN_B0 1x GCM155R71C104JA55D Cap 0.1uF, 0402, X7R
| Not Checked | Buck Converter Input Power Filter - 5.0V PMIC1_VIN_B0 1x GRM188R72A682KA01D Cap 6800pF, 0402, X7R
| Not Checked | Buck Converter Input Power Filter - 5.0V PMIC1_VIN_B1 1x BLM21PG300SH1D Ferrite 0605, 4A, 30ohm@100MHz
| Not Checked | Buck Converter Input Power Filter - 5.0V PMIC1_VIN_B1 2x GRM21BR60J107M Cap 100uF, 0805, X5R
| Not Checked | Buck Converter Input Power Filter - 5.0V PMIC1_VIN_B1 1x GCM155R71C104JA55D Cap 10uF, 0402, X7R
| Not Checked | Buck Converter Input Power Filter - 5.0V PMIC1_VIN_B1 1x GCM155R71C104JA55D Cap 0.1uF, 0402, X7R
| Not Checked | Buck Converter Input Power Filter - 5.0V PMIC1_VIN_B1 1x GRM188R72A682KA01D Cap 6800pF, 0402, X7R
| Not Checked | Buck Converter Input Power Filter - 5.0V PMIC1_VIN_B2 1x BLM21PG300SH1D Ferrite 0605, 4A, 30ohm@100MHz
| Not Checked | Buck Converter Input Power Filter - 5.0V PMIC1_VIN_B2 2x GRM21BR60J107M Cap 100uF, 0805, X5R
| Not Checked | Buck Converter Input Power Filter - 5.0V PMIC1_VIN_B2 1x GCM155R71C104JA55D Cap 10uF, 0402, X7R
| Not Checked | Buck Converter Input Power Filter - 5.0V PMIC1_VIN_B1 1x GCM155R71C104JA55D Cap 0.1uF, 0402, X7R
| Not Checked | Buck Converter Input Power Filter - 5.0V PMIC1_VIN_B2 1x GRM188R72A682KA01D Cap 6800pF, 0402, X7R
| Not Checked | Buck Converter Input Power Filter - 5.0V PMIC1_VIN_B3 1x BLM21PG300SH1D Ferrite 0605, 4A, 30ohm@100MHz
| Not Checked | Buck Converter Input Power Filter - 5.0V PMIC1_VIN_B3 2x GRM21BR60J107M Cap 100uF, 0805, X5R
| Not Checked | Buck Converter Input Power Filter - 5.0V PMIC1_VIN_B3 1x GCM155R71C104JA55D Cap 10uF, 0402, X7R
| Not Checked | Buck Converter Input Power Filter - 5.0V PMIC1_VIN_B3 1x GCM155R71C104JA55D Cap 0.1uF, 0402, X7R
| Not Checked | Buck Converter Input Power Filter - 5.0V PMIC1_VIN_B3 1x GRM188R72A682KA01D Cap 6800pF, 0402, X7R
| Not Checked | Buck Converter Input Power Filter - 5.0V PMIC2_VIN_B0 1x BLM21PG300SH1D Ferrite 0605, 4A, 30ohm@100MHz
| Not Checked | Buck Converter Input Power Filter - 5.0V PMIC2_VIN_B0 2x GRM21BR60J107M Cap 100uF, 0805, X5R
| Not Checked | Buck Converter Input Power Filter - 5.0V PMIC2_VIN_B0 1x GCM155R71C104JA55D Cap 10uF, 0402, X7R
| Not Checked | Buck Converter Input Power Filter - 5.0V PMIC2_VIN_B0 1x GCM155R71C104JA55D Cap 0.1uF, 0402, X7R
| Not Checked | Buck Converter Input Power Filter - 5.0V PMIC2_VIN_B0 1x GRM188R72A682KA01D Cap 6800pF, 0402, X7R
| Not Checked | Buck Converter Input Power Filter - 5.0V PMIC2_VIN_B1 1x BLM21PG300SH1D Ferrite 0605, 4A, 30ohm@100MHz
| Not Checked | Buck Converter Input Power Filter - 5.0V PMIC2_VIN_B1 2x GRM21BR60J107M Cap 100uF, 0805, X5R
| Not Checked | Buck Converter Input Power Filter - 5.0V PMIC2_VIN_B1 1x GCM155R71C104JA55D Cap 10uF, 0402, X7R
| Not Checked | Buck Converter Input Power Filter - 5.0V PMIC2_VIN_B1 1x GCM155R71C104JA55D Cap 0.1uF, 0402, X7R
| Not Checked | Buck Converter Input Power Filter - 5.0V PMIC2_VIN_B1 1x GRM188R72A682KA01D Cap 6800pF, 0402, X7R
| Not Checked | Buck Converter Input Power Filter - 5.0V PMIC2_VIN_B2 1x BLM21PG300SH1D Ferrite 0605, 4A, 30ohm@100MHz
| Not Checked | Buck Converter Input Power Filter - 5.0V PMIC2_VIN_B2 2x GRM21BR60J107M Cap 100uF, 0805, X5R
| Not Checked | Buck Converter Input Power Filter - 5.0V PMIC2_VIN_B2 1x GCM155R71C104JA55D Cap 10uF, 0402, X7R
| Not Checked | Buck Converter Input Power Filter - 5.0V PMIC2_VIN_B1 1x GCM155R71C104JA55D Cap 0.1uF, 0402, X7R
| Not Checked | Buck Converter Input Power Filter - 5.0V PMIC2_VIN_B2 1x GRM188R72A682KA01D Cap 6800pF, 0402, X7R
| Not Checked | Buck Converter Input Power Filter - 5.0V PMIC2_VIN_B3 1x BLM21PG300SH1D Ferrite 0605, 4A, 30ohm@100MHz
| Not Checked | Buck Converter Input Power Filter - 5.0V PMIC2_VIN_B3 2x GRM21BR60J107M Cap 100uF, 0805, X5R
| Not Checked | Buck Converter Input Power Filter - 5.0V PMIC2_VIN_B3 1x GCM155R71C104JA55D Cap 10uF, 0402, X7R
| Not Checked | Buck Converter Input Power Filter - 5.0V PMIC2_VIN_B3 1x GCM155R71C104JA55D Cap 0.1uF, 0402, X7R
| Not Checked | Buck Converter Input Power Filter - 5.0V PMIC2_VIN_B3 1x GRM188R72A682KA01D Cap 6800pF, 0402, X7R
| Not Checked | IO Power Supply PMIC1_VANA decoupling, 1x GCM155R71C104JA55D Cap 0.1uF, 0402, X7R
| Not Checked | IO Power Supply PMIC1_VANA connected to 5.0V VIN
| Not Checked | IO Power Supply PMIC2_VANA decoupling, 1x GCM155R71C104JA55D Cap 0.1uF, 0402, X7R
| Not Checked | IO Power Supply PMIC2_VANA connected to 5.0V VIN
| Not Checked | Buck Channel Assignment - SW0 AWR2243 #1 1.0V RF
| Not Checked | Buck Channel Assignment - SW1 AWR2243 #1/#4 1.2V Core Digital
| Not Checked | Buck Channel Assignment - SW2 AWR2243 #4 1.0V RF
| Not Checked | Buck Channel Assignment - SW3 AWR2243 #1/#4 1.8V Analog and Digital
| Not Checked | Buck Channel Assignment - SW0 AWR2243 #2 1.0V RF
| Not Checked | Buck Channel Assignment - SW1 AWR2243 #2/#3 1.2V Core Digital
| Not Checked | Buck Channel Assignment - SW2 AWR2243 #3 1.0V RF
| Not Checked | Buck Channel Assignment - SW3 AWR2243 #2/#3 1.8V Analog and Digital
| Not Checked | Buck Output LC - PMIC1 - SW_B0/FB_B0 1 DFE252012PD-R47M Inductor, 470nH 1008, 4.7A
| Not Checked | Buck Output LC - PMIC1 - SW_B0/FB_B0 2 GRM21BZ71A226ME15L Cap, 22uF, 0805, X7R
| Not Checked | Buck Output LC - PMIC1 - SW_B1/FB_B1 1 DFE252012PD-R47M Inductor, 470nH 1008, 4.7A
| Not Checked | Buck Output LC - PMIC1 - SW_B1/FB_B1 2 GRM21BZ71A226ME15L Cap, 22uF, 0805, X7R
| Not Checked | Buck Output LC - PMIC1 - SW_B2/FB_B2 1 DFE252012PD-R47M Inductor, 470nH 1008, 4.7A
| Not Checked | Buck Output LC - PMIC1 - SW_B2/FB_B2 2 GRM21BZ71A226ME15L Cap, 22uF, 0805, X7R
| Not Checked | Buck Output LC - PMIC1 - SW_B3/FB_B3 1 DFE252012PD-R47M Inductor, 470nH 1008, 4.7A
| Not Checked | Buck Output LC - PMIC1 - SW_B3/FB_B3 2 GRM21BZ71A226ME15L Cap, 22uF, 0805, X7R
| Not Checked | Buck Output LC - PMIC2 - SW_B0/FB_B0 1 DFE252012PD-R47M Inductor, 470nH 1008, 4.7A
| Not Checked | Buck Output LC - PMIC2 - SW_B0/FB_B0 2 GRM21BZ71A226ME15L Cap, 22uF, 0805, X7R
| Not Checked | Buck Output LC - PMIC2 - SW_B1/FB_B1 1 DFE252012PD-R47M Inductor, 470nH 1008, 4.7A
| Not Checked | Buck Output LC - PMIC2 - SW_B1/FB_B1 2 GRM21BZ71A226ME15L Cap, 22uF, 0805, X7R
| Not Checked | Buck Output LC - PMIC2 - SW_B2/FB_B2 1 DFE252012PD-R47M Inductor, 470nH 1008, 4.7A
| Not Checked | Buck Output LC - PMIC2 - SW_B2/FB_B2 2 GRM21BZ71A226ME15L Cap, 22uF, 0805, X7R
| Not Checked | Buck Output LC - PMIC2 - SW_B3/FB_B3 1 DFE252012PD-R47M Inductor, 470nH 1008, 4.7A
| Not Checked | Buck Output LC - PMIC2 - SW_B3/FB_B3 2 GRM21BZ71A226ME15L Cap, 22uF, 0805, X7R
| Not Checked | Buck Output RC Snubber - PMIC1 - SW_B0 1 CRCW04023R90JNED Res, 3.9ohm 0402, 4.7A
| Not Checked | Buck Output RC Snubber - PMIC1 - SW_B0 1 GRM155R72A391KA01D Cap, 390pF, 0402, X7R
| Not Checked | Buck Output RC Snubber - PMIC1 - SW_B1 1 CRCW04023R90JNED Res, 3.9ohm 0402, 4.7A
| Not Checked | Buck Output RC Snubber - PMIC1 - SW_B1 1 GRM155R72A391KA01D Cap, 390pF, 0402, X7R
| Not Checked | Buck Output RC Snubber - PMIC1 - SW_B2 1 CRCW04023R90JNED Res, 3.9ohm 0402, 4.7A
| Not Checked | Buck Output RC Snubber - PMIC1 - SW_B2 1 GRM155R72A391KA01D Cap, 390pF, 0402, X7R
| Not Checked | Buck Output RC Snubber - PMIC1 - SW_B3 1 CRCW04023R90JNED Res, 3.9ohm 0402, 4.7A
| Not Checked | Buck Output RC Snubber - PMIC1 - SW_B3 1 GRM155R72A391KA01D Cap, 390pF, 0402, X7R
| Not Checked | Buck Output RC Snubber - PMIC1 - SW_B0 1 CRCW04023R90JNED Res, 3.9ohm 0402, 4.7A
| Not Checked | Buck Output RC Snubber - PMIC2 - SW_B0 1 GRM155R72A391KA01D Cap, 390pF, 0402, X7R
| Not Checked | Buck Output RC Snubber - PMIC2 - SW_B1 1 CRCW04023R90JNED Res, 3.9ohm 0402, 4.7A
| Not Checked | Buck Output RC Snubber - PMIC2 - SW_B1 1 GRM155R72A391KA01D Cap, 390pF, 0402, X7R
| Not Checked | Buck Output RC Snubber - PMIC2 - SW_B2 1 CRCW04023R90JNED Res, 3.9ohm 0402, 4.7A
| Not Checked | Buck Output RC Snubber - PMIC2 - SW_B2 1 GRM155R72A391KA01D Cap, 390pF, 0402, X7R
| Not Checked | Buck Output RC Snubber - PMIC2 - SW_B3 1 CRCW04023R90JNED Res, 3.9ohm 0402, 4.7A
| Not Checked | Buck Output RC Snubber - PMIC2 - SW_B3 1 GRM155R72A391KA01D Cap, 390pF, 0402, X7R
| Not Checked | PGND Shorted to common PCB ground plane
| Not Checked | AGND Shorted to common PCB ground plane
LP87524P PMIC Digital I/O
Description | Designers should check all of the digital I/O connections to the LP87524P PMIC. Check these items for each LP87524P in system.
| Not Checked | PMIC1_3V3 - Local 3.3V I/O pull-up rail created from SYSTEM_5V0 through resistor divider. Intended to power on prior to 3.3V system power and bootrstrap the PMIC operation. Can be replaced with another method of sequencing the PMIC I/O.
| Not Checked | RST# - Pulled to local PMIC1_3V3 through 10kohm resistor. Enables PMIC on 5.0V power valid. Can also be driven low by host processor. Shared with PMIC2.
| Not Checked | CLKIN - Pulled to GND through 10kohm resistor – can be driven by AWR2243 CLKOUT
| Not Checked | INT# - Pulled to local PMIC1_3V3 through 10kohm resistor – unused in reference design
| Not Checked | PGOOD - Pulled to local PMIC1_3V3 through 10kohm resistor – used as part of AWR2243 NRST generation circuit with GPIO3.
| Not Checked | EN1 - PMIC buck converter enable – pulled to local PMIC1_3V3 through 10kohm resistor. Can also be driven low by host processor. Shared with PMIC2.
| Not Checked | GPIO2 - Open-Drain Output. PMIC external LDO enable output – local PMIC1_3V3 through 10kohm resistor. Used to enable SYSTEM_3V3 LDO.
| Not Checked | GPIO3 - Open-Drain Output. Used as part of AWR2243 NRST generation circuit with PGOOD.
| Not Checked | SCL - Open-Drain Input. Pull-up to SYSTEM_3V3 through 4.7kohm resistor.
| Not Checked | SDA - Open-Drain Bidirectional. Pull-up to SYSTEM_3V3 through 4.7kohm resistor.
LP87524P PMIC Secondary LC Filters
Description | The secondary, LC filters are intended to suppress spurs generated by the switching of the PMIC operation. Check these items for each LP87524P and AWRx in the system. These particular connection names assume the 4x AWRx Cascaded system presented in the Cascade RF EVM design where PMIC #1 powers AWR #1 and AWR #4 due to device placement. But this is applicable to any 2x AWRx device system. See the Cascade EVM power block diagram reference. This same secondary, LC filter is utilized on all of the 1.0V, 1.8V and 1.2V power nets into each of the AWRx devices.
| Not Checked | PMIC #1 AWR2243 #1 1.2V LC Filter - PMIC1_12XX_14_1V2 1x NLCV32T-R10M-EFRD Inductor, 100nH, 3.2x2.2x2.5mm, 2.85A
| Not Checked | PMIC #1 AWR2243 #1 1.2V LC Filter - PMIC1_12XX_14_1V2 2x GCM21BR71A106KE22L Cap, 10uF, 0805, X7R
| Not Checked | PMIC #1 AWR2243 #1 1.2V LC Filter - PMIC1_12XX_14_1V2 1x GCM31CR71A226KE02 Cap, 22uF, 1206, X7R
| Not Checked | PMIC #1 AWR2243 #1 1.2V LC Filter - PMIC1_12XX_14_1V2 1x GCM188R71C105KA64J Cap, 1uF, 0603, X7R
| Not Checked | PMIC #1 AWR2243 #4 1.2V LC Filter - PMIC1_12XX_14_1V2 1x NLCV32T-R10M-EFRD Inductor, 100nH, 3.2x2.2x2.5mm, 2.85A
| Not Checked | PMIC #1 AWR2243 #4 1.2V LC Filter - PMIC1_12XX_14_1V2 2x GCM21BR71A106KE22L Cap, 10uF, 0805, X7R
| Not Checked | PMIC #1 AWR2243 #4 1.2V LC Filter - PMIC1_12XX_14_1V2 1x GCM31CR71A226KE02 Cap, 22uF, 1206, X7R
| Not Checked | PMIC #1 AWR2243 #4 1.2V LC Filter - PMIC1_12XX_14_1V2 1x GCM188R71C105KA64J Cap, 1uF, 0603, X7R
| Not Checked | PMIC #1 AWR2243 #1 1.8V LC Filter - PMIC1_12XX_14_1V8 1x NLCV32T-R10M-EFRD Inductor, 100nH, 3.2x2.2x2.5mm, 2.85A
| Not Checked | PMIC #1 AWR2243 #1 1.8V LC Filter - PMIC1_12XX_14_1V2 2x GCM21BR71A106KE22L Cap, 10uF, 0805, X7R
| Not Checked | PMIC #1 AWR2243 #1 1.8V LC Filter - PMIC1_12XX_14_1V2 1x GCM31CR71A226KE02 Cap, 22uF, 1206, X7R
| Not Checked | PMIC #1 AWR2243 #1 1.8V LC Filter - PMIC1_12XX_14_1V2 1x GCM188R71C105KA64J Cap, 1uF, 0603, X7R
| Not Checked | PMIC #1 AWR2243 #4 1.8V LC Filter - PMIC1_12XX_14_1V2 1x NLCV32T-R10M-EFRD Inductor, 100nH, 3.2x2.2x2.5mm, 2.85A
| Not Checked | PMIC #1 AWR2243 #4 1.8V LC Filter - PMIC1_12XX_14_1V2 2x GCM21BR71A106KE22L Cap, 10uF, 0805, X7R
| Not Checked | PMIC #1 AWR2243 #4 1.8V LC Filter - PMIC1_12XX_14_1V2 1x GCM31CR71A226KE02 Cap, 22uF, 1206, X7R
| Not Checked | PMIC #1 AWR2243 #4 1.8V LC Filter - PMIC1_12XX_14_1V2 1x GCM188R71C105KA64J Cap, 1uF, 0603, X7R
| Not Checked | PMIC #1 AWR2243 #1 1.0V RF1 LC Filter - PMIC1_12XX_14_1V2 1x NLCV32T-R10M-EFRD Inductor, 100nH, 3.2x2.2x2.5mm, 2.85A
| Not Checked | PMIC #1 AWR2243 #1 1.0V RF1 LC Filter - PMIC1_12XX_14_1V2 2x GCM21BR71A106KE22L Cap, 10uF, 0805, X7R
| Not Checked | PMIC #1 AWR2243 #1 1.0V RF1 LC Filter - PMIC1_12XX_14_1V2 1x GCM31CR71A226KE02 Cap, 22uF, 1206, X7R
| Not Checked | PMIC #1 AWR2243 #1 1.0V RF1 LC Filter - PMIC1_12XX_14_1V2 1x GCM188R71C105KA64J Cap, 1uF, 0603, X7R
| Not Checked | PMIC #1 AWR2243 #1 1.0V RF2 LC Filter - PMIC1_12XX_14_1V2 1x NLCV32T-R10M-EFRD Inductor, 100nH, 3.2x2.2x2.5mm, 2.85A
| Not Checked | PMIC #1 AWR2243 #1 1.0V RF2 LC Filter - PMIC1_12XX_14_1V2 2x GCM21BR71A106KE22L Cap, 10uF, 0805, X7R
| Not Checked | PMIC #1 AWR2243 #1 1.0V RF2 LC Filter - PMIC1_12XX_14_1V2 1x GCM31CR71A226KE02 Cap, 22uF, 1206, X7R
| Not Checked | PMIC #1 AWR2243 #1 1.0V RF2 LC Filter - PMIC1_12XX_14_1V2 1x GCM188R71C105KA64J Cap, 1uF, 0603, X7R
| Not Checked | PMIC #1 AWR2243 #4 1.0V RF1 LC Filter - PMIC1_12XX_14_1V2 1x NLCV32T-R10M-EFRD Inductor, 100nH, 3.2x2.2x2.5mm, 2.85A
| Not Checked | PMIC #1 AWR2243 #4 1.0V RF1 LC Filter - PMIC1_12XX_14_1V2 2x GCM21BR71A106KE22L Cap, 10uF, 0805, X7R
| Not Checked | PMIC #1 AWR2243 #4 1.0V RF1 LC Filter - PMIC1_12XX_14_1V2 1x GCM31CR71A226KE02 Cap, 22uF, 1206, X7R
| Not Checked | PMIC #1 AWR2243 #4 1.0V RF1 LC Filter - PMIC1_12XX_14_1V2 1x GCM188R71C105KA64J Cap, 1uF, 0603, X7R
| Not Checked | PMIC #1 AWR2243 #4 1.0V RF2 LC Filter - PMIC1_12XX_14_1V2 1x NLCV32T-R10M-EFRD Inductor, 100nH, 3.2x2.2x2.5mm, 2.85A
| Not Checked | PMIC #1 AWR2243 #4 1.0V RF2 LC Filter - PMIC1_12XX_14_1V2 2x GCM21BR71A106KE22L Cap, 10uF, 0805, X7R
| Not Checked | PMIC #1 AWR2243 #4 1.0V RF2 LC Filter - PMIC1_12XX_14_1V2 1x GCM31CR71A226KE02 Cap, 22uF, 1206, X7R
| Not Checked | PMIC #1 AWR2243 #4 1.0V RF2 LC Filter - PMIC1_12XX_14_1V2 1x GCM188R71C105KA64J Cap, 1uF, 0603, X7R
20GHz Distribution Topology (EVM example)
Description | The Cascade EVM implements a star-network for 20 GHz LO distribution between the AWR2243 devices. The AWR2243 #1 device generates FMCW_CLKOUT and FMCW_SYNCOUT. Both of these signals are passed through GCPW Wilkenson power dividers and routed to the FMCW_SYNCIN1 inputs of all device including a loopback path to the AWR2243 #1 master device. FMCW_CLKOUT supplies LO for the AWR2243 #1 and #2. FMCW_SYNCOUT supplies LO for AWR2243 #3 and #4.
| Not Checked | AWR2243 #1 – FMCW_SYNCOUT Connect to Wilkenson power divider #2 and to AWR2243 #3 and #4 FMCW_SYNCIN1 inputs.
| Not Checked | AWR2243 #1 – FMCW_SYNCIN1 Connect to output of Wilkenson power divider #1
| Not Checked | AWR2243 #1 – FMCW_SYNCIN2 Unused. Short to GND.
| Not Checked | AWR2243 #2 – FMCW_CLKOUT Unused in this design. Can be left floating. Ensure to disable inside device using API.
| Not Checked | AWR2243 #2 – FMCW_SYNCOUT Unused in this design. Can be left floating. Ensure to disable inside device using API.
| Not Checked | AWR2243 #2 – FMCW_SYNCIN1 Connect to output of Wilkenson power divider #1
| Not Checked | AWR2243 #2 – FMCW_SYNCIN2 Unused. Short to GND.
| Not Checked | AWR2243 #3 – FMCW_CLKOUT Unused in this design. Can be left floating. Ensure to disable inside device using API.
| Not Checked | AWR2243 #3 – FMCW_SYNCOUT Unused in this design. Can be left floating. Optional connection to SMP receptacle included in reference design for debug purposes.
| Not Checked | AWR2243 #3 – FMCW_SYNCIN1 Connect to output of Wilkenson power divider #2
| Not Checked | AWR2243 #3 – FMCW_SYNCIN2 Unused. Short to GND.
| Not Checked | AWR2243 #4 – FMCW_CLKOUT Unused in this design. Can be left floating. Ensure to disable inside device using API.
| Not Checked | AWR2243 #4 – FMCW_SYNCOUT Unused in this design. Can be left floating. Ensure to disable inside device using API.
| Not Checked | AWR2243 #4 – FMCW_SYNCIN1 Connect to output of Wilkenson power divider #2
| Not Checked | AWR2243 #4 – FMCW_SYNCIN2 Unused. Short to GND.
LP87524P Power Good and AWR2243 Reset Generation
Description | In the Cascade RF EVM the LP87524P PMIC #1 and #2 are used to generate the power good and power on reset signals for the AWRx devices. This is the same scheme used for each AWRx device.
| Not Checked | AWR_1_NRST_HOST - AND with SYSTEM_PGOOD to create AWR2243 NRST signal. Pull-up to SYSTEM_3V3 de-asserts host reset by default.
| Not Checked | SYSTEM_PGOOD - AND with AWR_1_NRST_HOST to create AWR2243 NRST signal. Open-drain PGOOD signal pulled up to SYSTEM_3V3.
| Not Checked | AWR_1_NRST - Pulled to GND through 10kohm resistor – can be driven by AWR2243 CLKOUT. Pull-up to SYSTEM_3V3 de-asserts AWR2243 reset by default. PGOOD and HOST required to toggle reset.
| Not Checked | AWR_2_NRST - Pulled to GND through 10kohm resistor – can be driven by AWR2243 CLKOUT. Pull-up to SYSTEM_3V3 de-asserts AWR2243 reset by default. PGOOD and HOST required to toggle reset.
| Not Checked | AWR_3_NRST - Pulled to GND through 10kohm resistor – can be driven by AWR2243 CLKOUT. Pull-up to SYSTEM_3V3 de-asserts AWR2243 reset by default. PGOOD and HOST required to toggle reset.
| Not Checked | AWR_4_NRST - Pulled to GND through 10kohm resistor – can be driven by AWR2243 CLKOUT. Pull-up to SYSTEM_3V3 de-asserts AWR2243 reset by default. PGOOD and HOST required to toggle reset.
AWR2243 GPADC Interface
Description | The AWR2243 general purpose ADC (GPADC) interface is currently unused in the reference design. But these pins can be used to monitor analog signals in the target design. Please ensure the max input voltage is within the limits mentioned in the datasheet.
| Not Checked | AWR2243 #1 - GPADC[6:1] If used, connect to sampled signal per IDC firmware configuration comments. If unused, can be left unconnected as in reference design.
| Not Checked | AWR2243 #2 - GPADC[6:1] If used, connect to sampled signal per IDC firmware configuration comments. If unused, can be left unconnected as in reference design.
| Not Checked | AWR2243 #3 - GPADC[6:1] If used, connect to sampled signal per IDC firmware configuration comments. If unused, can be left unconnected as in reference design.
| Not Checked | AWR2243 #4 - GPADC[6:1] If used, connect to sampled signal per IDC firmware configuration comments. If unused, can be left unconnected as in reference design.
AWR2243 Resets
Description | In the case of the Cascade Radar EVM design NRST is driven by a PMIC power good reset generation with an option for the host MCU to assert the NRST. WARM_RESET is de-asserted with a pull-up to the system 3.3V rail with an option for the host MCU to assert WARM_RESET.
| Not Checked | AWR2243 #1 - NRST RESET# driven by PMIC power good reset generation. Host processor also capable of asserting NRST low.
| Not Checked | AWR2243 #1 - WARM_RESET WARM_RESET de-asserted on power-on by pull-up to SYSTEM_3V3. Host processor also capable of asserting WARM_RESET low.
| Not Checked | AWR2243 #2 - NRST RESET# driven by PMIC power good reset generation. Host processor also capable of asserting NRST low.
| Not Checked | AWR2243 #2 - WARM_RESET WARM_RESET de-asserted on power-on by pull-up to SYSTEM_3V3. Host processor also capable of asserting WARM_RESET low.
| Not Checked | AWR2243 #3 - NRST RESET# driven by PMIC power good reset generation. Host processor also capable of asserting NRST low.
| Not Checked | AWR2243 #3 - WARM_RESET WARM_RESET de-asserted on power-on by pull-up to SYSTEM_3V3. Host processor also capable of asserting WARM_RESET low.
| Not Checked | AWR2243 #4 - NRST RESET# driven by PMIC power good reset generation. Host processor also capable of asserting NRST low.
| Not Checked | AWR2243 #4 - WARM_RESET WARM_RESET de-asserted on power-on by pull-up to SYSTEM_3V3. Host processor also capable of asserting WARM_RESET low.
AWR2243 SPI1
Description | The SPI interface is the primary AWR2243 control and status interface to the host processor. AWR2243 implements a slave SPI interface.
| Not Checked | AWR2243 #1 - SPI_HOST_INTR_1 Connect to host processor compatible input. Recommend series termination resistor near AWR2243 pins. Recommend pull-down resistor to prevent false host interrupts from occurring.
| Not Checked | AWR2243 #1 - SPI_CLK_1 Connect to host processor SPI master clock output. Recommend weak pull-down resistor to prevent false clock edges.
| Not Checked | AWR2243 #1 - SPI_CS_1 Connect to host processor SPI master chip-select output. Recommend weak pull-up resistor to prevent false chip-select toggles.
| Not Checked | AWR2243 #1 - MISO_1 Connect to host processor SPI master data input. Recommend series termination resistor near AWR2243 pins. Recommend pull-up resistor to prevent false MISO toggles.
| Not Checked | AWR2243 #1 - MOSI_1 Connect to host processor SPI master data output. Recommend weak pull-down resistor to prevent false MOSI toggles.
| Not Checked | AWR2243 #2 - SPI_HOST_INTR_1 Connect to host processor compatible input. Recommend series termination resistor near AWR2243 pins. Recommend pull-down resistor to prevent false host interrupts from occurring.
| Not Checked | AWR2243 #2 - SPI_CLK_1 Connect to host processor SPI master clock output. Recommend weak pull-down resistor to prevent false clock edges.
| Not Checked | AWR2243 #2 - SPI_CS_1 Connect to host processor SPI master chip-select output. Recommend weak pull-up resistor to prevent false chip-select toggles.
| Not Checked | AWR2243 #2 - MISO_1 Connect to host processor SPI master data input. Recommend series termination resistor near AWR2243 pins. Recommend pull-up resistor to prevent false MISO toggles.
| Not Checked | AWR2243 #2 - MOSI_1 Connect to host processor SPI master data output. Recommend weak pull-down resistor to prevent false MOSI toggles.
| Not Checked | AWR2243 #3 - SPI_HOST_INTR_1 Connect to host processor compatible input. Recommend series termination resistor near AWR2243 pins. Recommend pull-down resistor to prevent false host interrupts from occurring.
| Not Checked | AWR2243 #3 - SPI_CLK_1 Connect to host processor SPI master clock output. Recommend weak pull-down resistor to prevent false clock edges.
| Not Checked | AWR2243 #3 - SPI_CS_1 Connect to host processor SPI master chip-select output. Recommend weak pull-up resistor to prevent false chip-select toggles.
| Not Checked | AWR2243 #3 - MISO_1 Connect to host processor SPI master data input. Recommend series termination resistor near AWR2243 pins. Recommend pull-up resistor to prevent false MISO toggles.
| Not Checked | AWR2243 #3 - MOSI_1 Connect to host processor SPI master data output. Recommend weak pull-down resistor to prevent false MOSI toggles.
| Not Checked | AWR2243 #4 - SPI_HOST_INTR_1 Connect to host processor compatible input. Recommend series termination resistor near AWR2243 pins. Recommend pull-down resistor to prevent false host interrupts from occurring.
| Not Checked | AWR2243 #4 - SPI_CLK_1 Connect to host processor SPI master clock output. Recommend weak pull-down resistor to prevent false clock edges.
| Not Checked | AWR2243 #4 - SPI_CS_1 Connect to host processor SPI master chip-select output. Recommend weak pull-up resistor to prevent false chip-select toggles.
| Not Checked | AWR2243 #4 - MISO_1 Connect to host processor SPI master data input. Recommend series termination resistor near AWR2243 pins. Recommend pull-up resistor to prevent false MISO toggles.
| Not Checked | AWR2243 #4 - MOSI_1 Connect to host processor SPI master data output. Recommend weak pull-down resistor to prevent false MOSI toggles.
AWR2243 UART
Description | The AWR2243 UART interface is a secondary boot-loader in SOP4 mode and primary debugger interface in SOP2 mode. It is not required to be implemented in most systems. It is included on the Cascade RF EVM for development purposes only.
| Not Checked | AWR2243 #1 - UART_RX Connect to host processor UART transmitter. Recommend weak pull-up to prevent false UART_TX toggles. Can be left floating if unused.
| Not Checked | AWR2243 #1 - UART_TX Connect to host processor UART receiver. Recommend series termination at AWR2243 pins. Recommend weak pull-up to prevent false UART_TX toggles. Can be left floating if unused.
| Not Checked | AWR2243 #2 - UART_RX Connect to host processor UART transmitter. Recommend weak pull-up to prevent false UART_TX toggles. Can be left floating if unused.
| Not Checked | AWR2243 #2 - UART_TX Connect to host processor UART receiver. Recommend series termination at AWR2243 pins. Recommend weak pull-up to prevent false UART_TX toggles. Can be left floating if unused.
| Not Checked | AWR2243 #3 - UART_RX Connect to host processor UART transmitter. Recommend weak pull-up to prevent false UART_TX toggles. Can be left floating if unused.
| Not Checked | AWR2243 #3 - UART_TX Connect to host processor UART receiver. Recommend series termination at AWR2243 pins. Recommend weak pull-up to prevent false UART_TX toggles. Can be left floating if unused.
| Not Checked | AWR2243 #4 - UART_RX Connect to host processor UART transmitter. Recommend weak pull-up to prevent false UART_TX toggles. Can be left floating if unused.
| Not Checked | AWR2243 #4 - UART_TX Connect to host processor UART receiver. Recommend series termination at AWR2243 pins. Recommend weak pull-up to prevent false UART_TX toggles. Can be left floating if unused.
AWR2243 JTAG
Description | Primary use of the AWR2243 JTAG is boundary-scan PCB assembly check. AWR2243 JTAG is also used as an optional programming debugger interface along with the UART. Bring it out on Test points
| Not Checked | AWR2243 #1 - TCK Connect to JTAG controller TCK output.
| Not Checked | AWR2243 #1 - TMS Connect to JTAG controller TMS output.
| Not Checked | AWR2243 #1 - TDO Connect to JTAG controller TDO input. Recommend series termination at AWR2243 pins. Also used as SOP0 mode select during boot so must be connected to host processor or resistor pull network and driven to required SOP state.
| Not Checked | AWR2243 #1 - TDI Connect to JTAG controller TDI output.
| Not Checked | AWR2243 #1 - NRST Connect to JTAG controller TRST output. The AWR2243 NRST pin also cycles JTAG controller state and should be used as the TRST input.
| Not Checked | AWR2243 #2 - TCK Connect to JTAG controller TCK output.
| Not Checked | AWR2243 #2 - TMS Connect to JTAG controller TMS output.
| Not Checked | AWR2243 #2 - TDO Connect to JTAG controller TDO input. Recommend series termination at AWR2243 pins. Also used as SOP0 mode select during boot so must be connected to host processor or resistor pull network and driven to required SOP state.
| Not Checked | AWR2243 #2 - TDI Connect to JTAG controller TDI output.
| Not Checked | AWR2243 #2 - NRST Connect to JTAG controller TRST output. The AWR2243 NRST pin also cycles JTAG controller state and should be used as the TRST input.
| Not Checked | AWR2243 #3 - TCK Connect to JTAG controller TCK output.
| Not Checked | AWR2243 #3 - TMS Connect to JTAG controller TMS output.
| Not Checked | AWR2243 #3 - TDO Connect to JTAG controller TDO input. Recommend series termination at AWR2243 pins. Also used as SOP0 mode select during boot so must be connected to host processor or resistor pull network and driven to required SOP state.
| Not Checked | AWR2243 #3 - TDI Connect to JTAG controller TDI output.
| Not Checked | AWR2243 #3 - NRST Connect to JTAG controller TRST output. The AWR2243 NRST pin also cycles JTAG controller state and should be used as the TRST input.
| Not Checked | AWR2243 #4 - TCK Connect to JTAG controller TCK output.
| Not Checked | AWR2243 #4 - TMS Connect to JTAG controller TMS output.
| Not Checked | AWR2243 #4 - TDO Connect to JTAG controller TDO input. Recommend series termination at AWR2243 pins. Also used as SOP0 mode select during boot so must be connected to host processor or resistor pull network and driven to required SOP state.
| Not Checked | AWR2243 #4 - TDI Connect to JTAG controller TDI output.
| Not Checked | AWR2243 #4 - NRST Connect to JTAG controller TRST output. The AWR2243 NRST pin also cycles JTAG controller state and should be used as the TRST input.
AWR2243 QSPI Interface
Description | The AWR2243 QSPI interface is intended for development purposes only as the AWR2243 boot ROM should contain all required firmware to operate. Connected to a compatible QSPI serial flash part with 10K pull up on QSPI_D2, QSPI_D3 and a 47K pull up on QSPI_CS. These signals operate at 40 Mhz,. If the serial flash is placed far away from the AR device 33ohms series maybe required on these lines
| Not Checked | AWR2243 #1 - QSPI_CS Recommend placeholder series termination resistor near the AWR2243 pins. Recommend weak pull-up resistor.
| Not Checked | AWR2243 #1 - QSPI_CLK Recommend placeholder series termination resistor near the AWR2243 pins.
| Not Checked | AWR2243 #1 - QSPI[3:0] Recommend series termination resistors near the QSPI flash pins. QSPI should be placed close, so transmission-line effects may be minimized. But most operations will be read-back of data into AWR2243 device, resulting in QSPI pins transmitting.
| Not Checked | AWR2243 #1 - QSPI_FLASH_3V3 Include sufficient local decoupling capacitance. In reference design QSPI_FLASH_3V3 is separated from SYSTEM_3V3 by zero-ohm resistor to isolate QSPI flash power if it is not required for operation.
| Not Checked | AWR2243 #2 - QSPI_CS Recommend placeholder series termination resistor near the AWR2243 pins. Recommend weak pull-up resistor.
| Not Checked | AWR2243 #2 - QSPI_CLK Recommend placeholder series termination resistor near the AWR2243 pins.
| Not Checked | AWR2243 #2 - QSPI[3:0] Recommend series termination resistors near the QSPI flash pins. QSPI should be placed close, so transmission-line effects may be minimized. But most operations will be read-back of data into AWR2243 device, resulting in QSPI pins transmitting.
| Not Checked | AWR2243 #2 - QSPI_FLASH_3V3 Include sufficient local decoupling capacitance. In reference design QSPI_FLASH_3V3 is separated from SYSTEM_3V3 by zero-ohm resistor to isolate QSPI flash power if it is not required for operation.
| Not Checked | AWR2243 #3 - QSPI_CS Recommend placeholder series termination resistor near the AWR2243 pins. Recommend weak pull-up resistor.
| Not Checked | AWR2243 #3 - QSPI_CLK Recommend placeholder series termination resistor near the AWR2243 pins.
| Not Checked | AWR2243 #3 - QSPI[3:0] Recommend series termination resistors near the QSPI flash pins. QSPI should be placed close, so transmission-line effects may be minimized. But most operations will be read-back of data into AWR2243 device, resulting in QSPI pins transmitting.
| Not Checked | AWR2243 #3 - QSPI_FLASH_3V3 Include sufficient local decoupling capacitance. In reference design QSPI_FLASH_3V3 is separated from SYSTEM_3V3 by zero-ohm resistor to isolate QSPI flash power if it is not required for operation.
| Not Checked | AWR2243 #4 - QSPI_CS Recommend placeholder series termination resistor near the AWR2243 pins. Recommend weak pull-up resistor.
| Not Checked | AWR2243 #4 - QSPI_CLK Recommend placeholder series termination resistor near the AWR2243 pins.
| Not Checked | AWR2243 #4 - QSPI[3:0] Recommend series termination resistors near the QSPI flash pins. QSPI should be placed close, so transmission-line effects may be minimized. But most operations will be read-back of data into AWR2243 device, resulting in QSPI pins transmitting.
| Not Checked | AWR2243 #4 - QSPI_FLASH_3V3 Include sufficient local decoupling capacitance. In reference design QSPI_FLASH_3V3 is separated from SYSTEM_3V3 by zero-ohm resistor to isolate QSPI flash power if it is not required for operation.
AWR2243 Sync Trigger Inputs and Outputs
Description | Each AWR2243 includes a trigger sync input and a trigger sync output. AWR2243 #1 provides the primary sync trigger source for all AWR2243 devices through an LMK00804B clock fan-out buffer. Alternatively, a sync trigger source can be selected from the host processor interface connector. Design options shown here are for a 4-device AWR2243 system, but can be scaled down for a 2-device system. In a 2-device system, the use of a fan-out buffer is still recommended to aid in balancing reflections along the delay matched sync channels.
| Not Checked | AWR2243 #1 Sync Input and Output Interfaces - SYNC_IN Connect to LMK00804B Q0 output. Include weak pull-down resistor to GND to ensure no false triggers occur while host processor is not explicitly driving SYNC_IN pin.
| Not Checked | AWR2243 #1 Sync Input and Output Interfaces - SYNC_OUT/SOP1 Connect to LMK00804B LVCMOS_CLK input selection resistors. Include series termination resistor at SYNC_OUT pins. Also used as SOP1 mode select during boot so must be connected to host processor or resistor pull network and driven to required SOP state.
| Not Checked | AWR2243 #2 Sync Input and Output Interfaces - SYNC_IN Connect to LMK00804B Q1 output.
| Not Checked | AWR2243 #2 Sync Input and Output Interfaces - SYNC_OUT Unused in design. Can be left unconnected.
| Not Checked | AWR2243 #3 Sync Input and Output Interfaces - SYNC_IN Connect to LMK00804B Q2 output.
| Not Checked | AWR2243 #3 Sync Input and Output Interfaces - SYNC_OUT Unused in design. Can be left unconnected.
| Not Checked | AWR2243 #4 Sync Input and Output Interfaces - SYNC_IN Connect to LMK00804B Q3 output.
| Not Checked | AWR2243 #4 Sync Input and Output Interfaces - SYNC_OUT Unused in design. Can be left unconnected.
AWR2243 Sync Trigger Distribution
Description | In the Cascade EVM design an LMK00804B 1:4, low-jitter fan-out buffer is utilized for digital sync distribution from the master and slave devices. Options are included to support both the hardware trigger and software trigger mode of options.
| Not Checked | LMK00804B Input Options - OE Pulled to LMK2_3V3 supply – enable clock on 3.3V power on
| Not Checked | LMK00804B Input Options - CLK_EN Pulled to LMK2_3V3 supply – enable output on 3.3V power on
| Not Checked | LMK00804B Input Options - CLK/nCLK# Unused in this design. Pull CLK to LMK2_3V3 and pull nCLK# to GND.
| Not Checked | LMK00804B Input Options - CLK_SEL Pulled to GND supply to enable LVCMOS_CLK source by default.
| Not Checked | LMK00804B Input Options - LVCMOS_CLK Connected to AWR2243 #1 SYNC_OUT for master software trigger mode support. Optionally connected to host processor sync source for hardware trigger mode support.
| Not Checked | LMK00804B Decoupling and Power Filtering - VDD powered from filtered system 3.3V supply
| Not Checked | LMK00804B Decoupling and Power Filtering - VDDIO powered from filtered system 3.3V supply if AWRx running 3.3V VDDIO power. VDDIO powered from filtered system 1.8V supply (like clock distribution) if AWRx running 1.8V VDDIO power.
| Not Checked | LMK00804B Decoupling and Power Filtering - VDD 1x GCM21BR71A106KE22L 10uF, 0805, X7R
| Not Checked | LMK00804B Decoupling and Power Filtering - VDD 1x GCM155R71C224KE02D 0.22uF, 0402, X7R
| Not Checked | LMK00804B Decoupling and Power Filtering - VDD 1x GCM188R70J225KE22D 2.2uF, 0402, X7R
| Not Checked | LMK00804B Decoupling and Power Filtering - VDD 1x BLM18SG121TN1D 3A, 30ohm@100MHz, 0603
| Not Checked | LMK00804B Decoupling and Power Filtering - VDDIO 1x GCM21BR71A106KE22L 10uF, 0805, X7R
| Not Checked | LMK00804B Decoupling and Power Filtering - VDDIO 2x GCM155R71C224KE02D 0.22uF, 0402, X7R
| Not Checked | LMK00804B Decoupling and Power Filtering - VDDIO 2x GCM188R70J225KE22D 2.2uF, 0402, X7R
AWR2243 GPIO
Description | The AWR2243 GPIO pins can be connected to compatible host processor GPIO I/O for future use.
| Not Checked | AWR2243 #1 - Connect to host processor compatible GPIO I/O. Currently unused in reference design. May be used for future functions. Recommend external pull-downs to prevent false GPIO toggles. Can be left floating if unused.
| Not Checked | AWR2243 #2 - Connect to host processor compatible GPIO I/O. Currently unused in reference design. May be used for future functions. Recommend external pull-downs to prevent false GPIO toggles. Can be left floating if unused.
| Not Checked | AWR2243 #3 - Connect to host processor compatible GPIO I/O. Currently unused in reference design. May be used for future functions. Recommend external pull-downs to prevent false GPIO toggles. Can be left floating if unused.
| Not Checked | AWR2243 #4 - Connect to host processor compatible GPIO I/O. Currently unused in reference design. May be used for future functions. Recommend external pull-downs to prevent false GPIO toggles. Can be left floating if unused.
AWR2243 Clock Inputs and Outputs
Description | Each AWR2243 device contains multiple 40 MHz and utility clock outputs and inputs. In the Cascade RF reference design AWR2243 #1 is the primary 40 MHz source for the other AWR2243 in the system. AWR2243 #3 is an alternative source. Both AWR2243 #1 and #3 interface CLKP/CLKM XTAL input to the same type of 40 MHz crystal source. AWR2243 #2 and #4 accept a single-ended 1.8V 40 MHz clock from the LMK00804B low-jitter clock fan-out buffer. This is the same scheme used for each AWRx device.
| Not Checked | CLKP/CLKM - Connect to 40 MHz crystal source by default. Optional connection to LMK00804B Q0 output.
| Not Checked | OSC_CLKOUT - Connect to LMK00804B CLK primary input select. Include series termination resistors near AWR2243 pins.
| Not Checked | PMIC_CLK_OUT/SOP2 -Connect to PMIC #1 clock input. Also used as SOP2 mode select during boot so must be connected to host processor or resistor pull network and driven to required SOP state. Include series termination resistors near AWR2243 pins.
| Not Checked | MCU_CLK_OUT - Optional MCU clock source. Can be used as an alternative 40 MHz source in place of OSC_CLKOUT. Connect to LMK00804B LVCMOS_CLK - input. Include series termination resistors near AWR2243 pins.
| Not Checked | MCU_CLK_OUT_CONN - Optional MCU clock source. Connected to host processor interface connector.
AWR2243 40 MHz Source
Description | 40 MHz crystal clock source are provided to the AWR2243 #1 (master) and AWR2243 #3 (slave) devices. Select options are included in the reference design to allow for either the AWR2243 #1 or #3 device to provide the system 40 MHz clock through the OSC_CLKOUT or MCU_CLKOUT pins and the LMK00804B low-jitter clock fan-out buffer. Design options shown here are for a 4-device AWR2243 system, but can be scaled down for a 2-device system.
| Not Checked | AWR2243 40 MHz Crystal - 40 MHx Crystal Kyocera CX3225SA40000D0PTWCC, +/-200ppm, AEC grade or equivelant.
| Not Checked | AWR2243 40 MHz Crystal - 4.7pF Crystal Capacitors GJM1555C1H4R7BB01D, C0G/NP0, 0402, AEC grade – must be balanced with stack-up leakage capacitance and selected crystal capacitance, may require experimentation post-fabrication to select capacitors which provide ppm offset to within designer's requirements.
| Not Checked | AWR2243 40 MHz Crystal - Multiple 40 MHz clocking options were included in the Cascade EVM design. AWR2243 #1 (Master) includes a resistor select between 40 MHz Crystal input, LMK00804B output buffer or an external 1.8V clock source. The AWR2243 #3 (slave) can optionally use its own 40 MHz Crystal input or the LMK00804B output buffer. All other AWR2243 slave devices accept only the LMK00804B output buffer.
| Not Checked | AWR_1_XTALM Default open – allows for XTALP/N to source 40 MHz for AWR2243 #1 and system. Optionally can be pulled down to GND to receive single-ended 40 MHz from LMK00804B fan-out buffer.
| Not Checked | AWR_2_XTALM Default grounded – allows for AWR2243 #2 to receive single-ended 40 MHz from LMK00804B fan-out buffer
| Not Checked | AWR_3_XTALM Default grounded – allows for AWR2243 #3 to receive single-ended 40 MHz from LMK00804B fan-out buffer. Optionally can be shorted to 40 MHz XTAL to allow AWR2243 #3 to generate 40 MHz for fan-out buffer.
| Not Checked | AWR_4_XTALM Default grounded – allows for AWR2243 #4 to receive single-ended 40 MHz from LMK00804B fan-out buffer
AWR2243 Reserved Pins
Description | Numerous pins on the AWR2243 package are reserved off and have no functional use mode. The AWR2243 datasheets provide instructions for how to connect these pins for valid operation.
| Not Checked | AWR2243 #1 - Pin G13 Reserved. Unconnected.
| Not Checked | AWR2243 #1 - Pins R3, R4, R5, P4 Reserved. Unconnected.
| Not Checked | AWR2243 #2 - Pin G13 Reserved. Unconnected.
| Not Checked | AWR2243 #2 - Pins R3, R4, R5, P4 Reserved. Unconnected.
| Not Checked | AWR2243 #3 - Pin G13 Reserved. Unconnected.
| Not Checked | AWR2243 #3 - Pins R3, R4, R5, P4 Reserved. Unconnected.
| Not Checked | AWR2243 #4 - Pin G13 Reserved. Unconnected.
| Not Checked | AWR2243 #4 - Pins R3, R4, R5, P4 Reserved. Unconnected.

## References
Figure 1 |  | Cascade Radar RF Reference System Block Diagram |  |  |  | Figure 2 | Cascade Radar RF Reference Power Distribution Block Diagram
| Figure 3 |  | XWR2243 40 MHz Clock Distribution | Figure 4 | XWR2243 Digital Sync/Trigger Distribution
| Figure 5 |  | XWR2243 20 GHz LO Star-Network Distribution
Figure 6
Figure 7

## Revision_History
Revision | 1
Rev ID | Rev Description
0.1 | Initial port from previous word doc checklist draft
0.2 | Added in missing line item for the VIN_18CLK decoupling - had been rolled into the VIN_18VCO
0.3 | Added lot of updates in the check list of schematic and layout guidelines sheet
Added miscellaneous recommendation sheet also based on the 4chip EVM design
0.4 | Made more udpates from ball pad details and additional componenets recommendation.
Revision | 2
Rev ID | Rev Description
0.1 | Fixed typo in PCB stack up explanation.
0.2 | Reference of Rev E design added