## Dashboard
Input Parameters: |  | CS
Number of Preamble Bytes | 3 | PQT
SYMBOL_RATE2 | 43
SYMBOL_RATE1 | A9
SYMBOL_RATE0 | 2A
Data Rate [sps] | 1199.9998
fXOSC [MHz] | 32
fRCOCS [kHz] | 32
DCFILT_CFG | 1C
MDMCFG1 | 46
CHAN_BW | 04
AGC_CFG1 | A0
AGC_CFG0 | C3
PREAMBLE_CFG0 | 2A
Termination Based on: | CS
Average Current Consumption | 0.90368
tEvent0 | 16.625
EVENT0 (hex) | 0214

## EVENT0
Number of Preamble Bytes | 3 | WOR_RES | Resolution [s] | Max tEvent0 [s]
Data Rate [sps] | 1199.9998 | 0 | 3.125e-05 | 2.048
fRCOSC [kHz] | 32 | 1 | 0.001 | 65.535
Tolerance fRCOSC [%] | 0.1 | 2 | 0.032 | 2097.12
|  | 3 | 1.024 | 67107.84
WOR RES | 0
tEvent0 [s] | 0.01665
tEvent0 [ms] | 16.65
EVENT0 (hex) | 0214

## CS Response Time
Settings
fXOSC [MHz] | 32
DCFILT_CFG.DCFILT_BW | 4
DCFILT_CFG.DCFILT_FREEZE_COEFF | 0
MDMCFG1.CARRIER_SENSE_GATE | 0
CHAN_BW.BB_CIC_DECFACT | 4
CHAN_BW.ADC_CIC_DECFACT | 0
Decimation factor | 20
CHAN_BW.CHFILT_BYPASS | 0
AGC_CFG1.AGC_WIN_SIZE | 0
AGC_CFG1.SETTLE_WAIT | 0
AGC_CFG0.RSSI_VALID_CNT | 0
# of AGC_UPDATE pulses | 1
Results
D0 [us] | 12.3125
D1 [us] | 77.5
D2 [us] | 77.5
D3 [us] | 77.5
D4 [us] | 43.75
D5 [us] | 170
D6 [us] | 2.5
T0 = D0+D1+D3+D5 | 337.3125
T1 | 120
T2 | 41.4375
CS Response Time (# of AGC_UPDATE pulses is known) | 540.1875
Max CS Response Time | 660.1875

## Calculations
tRX | 0.54019 | 22 | 11.8841
tXTAL | 0.4 | 2 | 0.8
tPLL | 0.166 | 14 | 2.324
tSLEEP | 15.5188 | 0.001 | 0.015519
Average Current Consuption [mA] |  |  | 0.90368

## PQT Response Time
Settings
fXOSC [MHz] | 32
DCFILT_CFG.DCFILT_BW | 4
DCFILT_CFG.DCFILT_FREEZE_COEFF | 0
MDMCFG1.CARRIER_SENSE_GATE | 0
CHAN_BW.BB_CIC_DECFACT | 4
CHAN_BW.ADC_CIC_DECFACT | 0
Decimation factor | 20
CHAN_BW.CHFILT_BYPASS | 0
PREAMBLE_CFG0.PQT_VALID_TIMEOUT | 0
m[PREAMBLE_CFG0.PQT_VALID_TIMEOUT] | 16
SYMBOL_RATE2.SRATE_E | 4
SYMBOL_RATE2/1/0.SRATE_M | 239914
Results
D0 [us] | 12.3125
D1 [us] | 77.5
D2 [us] | 77.5
D3 [us] | 77.5
D4 [us] | 43.75
D5 [us] | 170
D6 [us] | 2.5
T0 = D0+D1+D3+D5 | 337.3125
T1 | 13335
PQT Response Time | 13672.3125