## TEX02_F1
Item | Qty | Reference | Pop option | Value | Tol. | Voltage/Power | Manufacturer | Part Number | Description | Substitute | PCB Decal
1 | 1 | ANT1 | POPULATED AFTER TESTING | REFER TO DRAWING TEX02ANT |  |  | CUSTOM | TEX02ANT | ANTENNA WIRE-20AWG-3.12" UNBENT LENGTH |  | SIP-1P
2 | 3 | C16 C17 C19 |  | 2p2F | 0.25pF | 50V NPO | Any |  | 0603 SIZE SMT CERAMIC CAPACITOR | Any | 0603
3 | 4 | C2 C4 C9 C10 |  | 2p7F | 0.25pF | 50V NPO | Any |  | 0603 SIZE SMT CERAMIC CAPACITOR | Any | 0603
4 | 1 | C3 |  | 4p7F | 0.25pF | 50V NPO | Any |  | 0603 SIZE SMT CERAMIC CAPACITOR | Any | 0603
5 | 1 | C15 |  | 6p8F | 0.5pF | 50V NPO | Any |  | 0603 SIZE SMT CERAMIC CAPACITOR | Any | 0603
6 | 6 | C1 C5 C8 C18 C28 C30 |  | 22pF | 5% | 50V NPO | Any |  | 0603 SIZE SMT CERAMIC CAPACITOR | Any | 0603
7 | 1 | C27 |  | 27pF | 5% | 50V NPO | Any |  | 0603 SIZE SMT CERAMIC CAPACITOR | Any | 0603
8 | 2 | C36 C37 |  | 39pF | 5% | 50V NPO | Any |  | 0603 SIZE SMT CERAMIC CAPACITOR | Any | 0603
9 | 1 | C22 |  | 68pF | 5% | 50V NPO | Any |  | 0603 SIZE SMT CERAMIC CAPACITOR | Any | 0603
10 | 2 | C31 C34 |  | 82pF | 5% | 50V NPO | Any |  | 0603 SIZE SMT CERAMIC CAPACITOR | Any | 0603
11 | 2 | C20 C35 |  | 100pF | 5% | 50V NPO | Any |  | 0603 SIZE SMT CERAMIC CAPACITOR | Any | 0603
12 | 2 | C23 C32 |  | 120pF | 5% | 50V NPO | Any |  | 0603 SIZE SMT CERAMIC CAPACITOR | Any | 0603
13 | 1 | C42 |  | 1nF | 10% | 50V X7R | Any |  | 0603 SIZE SMT CERAMIC CAPACITOR | Any | 0603
14 | 1 | C29 |  | 2n2F | 10% | 50V X7R | Any |  | 0603 SIZE SMT CERAMIC CAPACITOR | Any | 0603
15 | 1 | C24 |  | 4n7F | 10% | 50V X7R | Any |  | 0603 SIZE SMT CERAMIC CAPACITOR | Any | 0603
16 | 1 | C26 |  | 10nF | 10% | 50V X7R | Any |  | 0603 SIZE SMT CERAMIC CAPACITOR | Any | 0603
17 | 16 | C6 C7 C12 C13 C21 C25 C38 C39 C43 C44 C45 C46 C48 C50 C51 C52 |  | 100nF | 10% | 16V X7R | Any |  | 0603 SIZE SMT CERAMIC CAPACITOR | Any | 0603
18 | 1 | C47 |  | 220nF | 10% | 10V X5R | Any |  | 0603 SIZE SMT CERAMIC CAPACITOR | Any | 0603
19 | 1 | C11 | NP | 10uF | 10% | 10WVDC |  |  | SURFACE MOUNT TANT. CAPACITOR 'A' CASE SIZE |  | 3216
20 | 3 | C14 C40 C49 |  | 10uF | 10% | 10WVDC |  |  | SURFACE MOUNT TANT. CAPACITOR 'A' CASE SIZE |  | 3216
21 | 1 | CF1 |  | Fc = 10.7 MHz, BW = 330kHz |  |  | MURATA | SFECS10M7EA00-R0 | PIEZOELECTRIC CERAMIC FILTER |  | MURATA-SFECS
22 | 1 | CRS1 |  | 10.7MHz |  |  | MURATA ERIE | CDSCB10M7GA119-R0 | 2 PIN CERAMIC RESONATOR |  | MURATA-CDSCB
23 | 1 | D1 | DUO |  |  |  | FAIRCHILD | MMBD914 | HIGH COND. ULTRA FAST DIODE |  | SOT23
24 | 1 | D2 |  |  |  |  | GENERAL SEMICONDUCTOR | 1N4148WS | SMALL SIGNAL SWITCHING DIODE |  | SOD-323
25 | 1 | D3 | NP | NOT POPULATED |  |  | DIODES INC | BAT42WS-7 | SMT SCHOTTKY DIODE |  | SOD-323
26 | 1 | J1 | NP |  |  |  | LINX TECHNOLOGIES | CONREVSMA003.031 | 0.031" NARROW EDGE MOUNT SMA CONNECTOR |  | SMA-NARROW
27 | 1 | J2 | DUO |  |  |  | 3M | 929834-02-04 | 4 PIN 0.1" HEADER | MAKE FROM 3M 929834-02-36 | SIP-4P
28 | 1 | J3 | DUO |  |  |  | 3M | 929647-02-06 | 6 PIN 0.1" STRIP HEADER | MAKE FROM 3M 929647-02-36 | SIP-6P
29 | 1 | J4 | DUO |  |  |  | 3M | 2514-6002UB | 7X2 LOW PROFILE SHROUDED MALE HEADER |  | HEADER7X2-POL
30 | 1 | J5 |  |  |  |  | AMP | 640456-2 | 2 PIN 0.1" POLARIZED FRICTION LOCK HEADER |  | AMP640456-2
31 | 1 | L4 |  | 10nH | 5% |  | TOKO | LL1608-FS10NJ | 0603 SIZE CHIP INDUCTOR | TOKO LL1608FH | 0603
32 | 3 | L1 L2 L5 |  | 8n2H | 5% |  | TOKO | LL1608-FS8N2J | 0603 SIZE CHIP INDUCTOR | TOKO LL1608FH | 0603
33 | 1 | L3 | NP | 220uH | 10% |  | MURATA | LQH32CN221K23L | SMT RF CHOKE | MURATA LQH32MN221K23L | 1210
34 | 2 | L6 L7 |  | 4u7H | 10% |  | MURATA | LQM21NN4R7K10L | SMT MULTILAYER INDUCTOR |  | 0805
35 | 2 | LED1 LED2 | DUO | GREEN |  | 2.1V 10mA | LITEON | LTST-C170GKT | 0805 SIZE SMT LED |  | 0805-LED
36 | 1 | PCB1 | [5 empty] | TEX02PCB REV F | BARE PRINTED CIRCUIT BOARD
37 | 1 | R17 | NP | NP |  | 1/16 W | Any |  | 0603 SURFACE MOUNT RESISTOR | Any | 0603
38 | 2 | R4 R39 |  | 0R |  | 1/16 W | Any |  | 0603 SURFACE MOUNT RESISTOR | Any | 0603
39 | 8 | R28 R29 R30 R31 R32 R33 R34 R38 | DUO | 0R |  | 1/16 W | Any |  | 0603 SURFACE MOUNT RESISTOR | Any | 0603
40 | 1 | R52 | NP | 0R WHEN U3 IS NP |  | 1/16 W | Any |  | 0603 SURFACE MOUNT RESISTOR | Any | 0603
41 | 14 | R1 R35 R36 R40 R41 R42 R43 R44 R45 R46 R47 R48 R49 R50 |  | 10R | 5% | 1/16 W | Any |  | 0603 SURFACE MOUNT RESISTOR | Any | 0603
42 | 2 | R2 R15 |  | 100R | 5% | 1/16 W | Any |  | 0603 SURFACE MOUNT RESISTOR | Any | 0603
43 | 2 | R26 R27 | DUO | 430R | 5% | 1/16 W | Any |  | 0603 SURFACE MOUNT RESISTOR | Any | 0603
44 | 18 | R8 R9 R10 R11 R12 R13 R14 R16 R18 R19 R20 R21 R22 R23 R24 R25 R51 R53 |  | 1k | 5% | 1/16 W | Any |  | 0603 SURFACE MOUNT RESISTOR | Any | 0603
45 | 1 | R6 |  | 6k8 | 5% | 1/16 W | Any |  | 0603 SURFACE MOUNT RESISTOR | Any | 0603
46 | 1 | R5 |  | 15k | 5% | 1/16 W | Any |  | 0603 SURFACE MOUNT RESISTOR | Any | 0603
47 | 1 | R3 |  | 100k | 5% | 1/16 W | Any |  | 0603 SURFACE MOUNT RESISTOR | Any | 0603
48 | 1 | R37 | DUO | 100k | 5% | 1/16 W | Any |  | 0603 SURFACE MOUNT RESISTOR | Any | 0603
49 | 1 | R7 |  | 220k | 5% | 1/16 W | Any |  | 0603 SURFACE MOUNT RESISTOR | Any | 0603
50 | 1 | SHD1 |  |  |  |  | LAIRD | BMIS-203F/203C | 26.2MM X 26.2MM X5.08MM RF SHIELD | BMIS-103 | BMIS-103
51 | 1 | U1 |  |  |  |  | TI | DBB03AIPMR (baseband ASIC) | MIXED SIGNAL MICROCONTROLLER |  | QFP64
52 | 1 | U2 |  |  |  |  | TEXAS INSTRUMENTS | TRF6903PT | SINGLE CHIP FHSS RF TRANSCEIVER |  | QFP48-3
53 | 1 | U3 | DUO |  |  |  | TEXAS INSTRUMENTS | TPS3838J25DBV | NANOPOWER SUPERVISORY CIRCUIT |  | SOT23-5
54 | 1 | U4 |  |  |  |  | SKYWORKS | AS222-92 | PHEMT IC SPDT GaAs SWITCH | AS179-92 | SOT363
55 | 1 | X1 |  | 19.6608MHz | +/-20ppm | CL 12pF | CRYSTEK | 17119 | SMT QUARTZ CRYSTAL |  | ECS-ECX-64
56 | 1 | X2 |  | 4.9152MHz | +/-50ppm | OP TEMP -40/+85C | ECS | ECS-49-20-5PDN | CSM-7 STYLE SMT CRYSTAL | CRYSTEK 017418 | ECS-CSM-7
"NP" indicates component position currently not populated
"DUO" indicates component position populated in development units only
ANT1 to be shipped separately (unsoldered) with units until manufacturing establishes testing procedures for units with antenna mounted