## TEX03_X3
Item | Qty | Reference | Population Option | Value | Tol. | Voltage/Power | Manufacturer | Part Number | Description | Substitute | PCB Decal
1 | 1 | ANT1 | POPULATED AFTER TESTING |  |  |  | TBD | TEX03ANT | 3.06" LONG UNBENT 20 AWG ANTENNA WIRE, REFER TO FABRICATION DRAWING TEX03ANT REV C FOR DETAILS |  | SIP-1P
2 | 2 | C59 C71 |  | 0p5F | 0.1pF | 250V NPO | ATC | ATC600S0R5BW250 | 0603 SIZE SMT CERAMIC CAPACITOR |  | 0603
3 | 1 | C2 |  | 1p2F | 0.1pF | 250V NPO | ATC | ATC600S1R2BW250 | 0603 SIZE SMT CERAMIC CAPACITOR |  | 0603
4 | 1 | C62 |  | 2p2F | 0.1pF | 250V NPO | ATC | ATC600S2R2BW250 | 0603 SIZE SMT CERAMIC CAPACITOR |  | 0603
5 | 2 | C60 C76 |  | 3p3F | 0.1pF | 250V NPO | ATC | ATC600S3R3BW250 | 0603 SIZE SMT CERAMIC CAPACITOR |  | 0603
6 | 3 | C1 C3 C70 |  | 3p9F | 0.25pF | 250V NPO | ATC | ATC600S3R9CW250 | 0603 SIZE SMT CERAMIC CAPACITOR |  | 0603
7 | 1 | C61 |  | 5p6F | 0.25pF | 250V NPO | ATC | ATC600S5R6CW250 | 0603 SIZE SMT CERAMIC CAPACITOR |  | 0603
8 | 1 | C77 |  | 10pF | 5% | 250V NPO | ATC | ATC600S100JW250 | 0603 SIZE SMT CERAMIC CAPACITOR |  | 0603
9 | 1 | C72 |  | 20pF | 5% | 250V NPO | ATC | ATC600S200JW250 | 0603 SIZE SMT CERAMIC CAPACITOR |  | 0603
10 | 1 | C73 |  | 100pF | 5% | 250V NPO | ATC | ATC600S101JW250 | 0603 SIZE SMT CERAMIC CAPACITOR |  | 0603
11 | 5 | C55 C56 C57 C67 C78 | NP |  |  |  | Any |  | 0603 SIZE SMT CERAMIC CAPACITOR | Any | 0603
12 | 3 | C16 C17 C19 |  | 2p2F | 0.25pF | 50V NPO | Any |  | 0603 SIZE SMT CERAMIC CAPACITOR | Any | 0603
13 | 11 | C5 C8 C9 C10 C18 C28 C30 C53 C54 C64 C65 |  | 22pF | 5% | 50V NPO | Any |  | 0603 SIZE SMT CERAMIC CAPACITOR | Any | 0603
14 | 1 | C27 |  | 27pF | 5% | 50V NPO | Any |  | 0603 SIZE SMT CERAMIC CAPACITOR | Any | 0603
15 | 2 | C36 C37 |  | 39pF | 5% | 50V NPO | Any |  | 0603 SIZE SMT CERAMIC CAPACITOR | Any | 0603
16 | 1 | C22 |  | 68pF | 5% | 50V NPO | Any |  | 0603 SIZE SMT CERAMIC CAPACITOR | Any | 0603
17 | 2 | C31 C34 |  | 82pF | 5% | 50V NPO | Any |  | 0603 SIZE SMT CERAMIC CAPACITOR | Any | 0603
18 | 2 | C20 C35 |  | 100pF | 5% | 50V NPO | Any |  | 0603 SIZE SMT CERAMIC CAPACITOR | Any | 0603
19 | 2 | C23 C32 |  | 120pF | 5% | 50V NPO | Any |  | 0603 SIZE SMT CERAMIC CAPACITOR | Any | 0603
20 | 2 | C42 C68 |  | 1nF | 5% | 50V NPO | Any |  | 0603 SIZE SMT CERAMIC CAPACITOR | Any | 0603
21 | 1 | C29 |  | 2n2F | 10% | 50V X7R | Any |  | 0603 SIZE SMT CERAMIC CAPACITOR | Any | 0603
22 | 1 | C24 |  | 4n7F | 10% | 50V X7R | Any |  | 0603 SIZE SMT CERAMIC CAPACITOR | Any | 0603
23 | 5 | C58 C63 C66 C74 C75 |  | 22nF | 10% | 50V X7R | Any |  | 0603 SIZE SMT CERAMIC CAPACITOR | Any | 0603
24 | 7 | C7 C25 C38 C39 C41 C43 C48 |  | 100nF | 10% | 16V X7R | Any |  | 0603 SIZE SMT CERAMIC CAPACITOR | Any | 0603
25 | 1 | C47 |  | 220nF | 10% | 10V X7R | Any |  | 0603 SIZE SMT CERAMIC CAPACITOR | Any | 0603
26 | 5 | C4 C6 C40 C49 C79 |  | 10uF | 10% | 10WVDC |  |  | SURFACE MOUNT TANT. CAPACITOR 'A' CASE SIZE | Any | 3216
27 | 1 | C80 | NP | 10uF | 10% | 10WVDC |  |  | SURFACE MOUNT TANT. CAPACITOR 'A' CASE SIZE | Any | 3216
28 | 1 | CF1 |  | Fc = 10.7 MHz, BW = 330kHz |  |  | MURATA | SFECS10M7EA00-R0 | PIEZOELECTRIC CERAMIC FILTER | Any | MURATA-SFECS
29 | 1 | CRS1 |  | 10.7MHz |  |  | MURATA | CDSCB10M7GA119-R0 | 2 PIN CERAMIC RESONATOR |  | MURATA-CDSCB
30 | 1 | D1 | DUO |  |  |  | FAIRCHILD | MMBD914 | HIGH COND. ULTRA FAST DIODE |  | SOT23
31 | 1 | D2 |  |  |  |  | GEN. SEMI. | 1N4148WS | SMALL SIGNAL SWITCHING DIODE |  | SOD-323
32 | 1 | D3 | NP |  |  |  | DIODES INC | BAT42WS-7 | SMT SCHOTTKY DIODE |  | SOD-323
33 | 1 | J1 | NP |  |  |  | HUS-TSAN GROUP | SMA-10V29-TGN-RP | REVERSE POLARITY EDGE MOUNT SMA CONNECTOR | LINX CONREVSMA003.062 | SMA-NARROW
34 | 1 | J2 | DUO |  |  |  | 3M | 929834-02-04 | 4 PIN 0.1" HEADER | MAKE FROM 3M 929834-02-36 | SIP-4P
35 | 1 | J3 | DUO |  |  |  | 3M | 929647-02-06 | 6 PIN 0.1" STRIP HEADER | MAKE FROM 3M 929647-02-36 | SIP-6P
36 | 1 | J4 | DUO |  |  |  | 3M | 2514-6002UB | 7X2 LOW PROFILE SHROUDED MALE HEADER |  | HEADER7X2-POL
37 | 1 | J5 |  |  |  |  | AMP | 640456-2 | 2 PIN 0.1" POLARIZED FRICTION LOCK HEADER |  | AMP640456-2
38 | 1 | L16 | NP | 220uH | 10% |  | MURATA | LQH32CN221K23L | CHIP INDUCTOR | LQH32MN221K23L | 1210
39 | 2 | L6 L7 |  | 4u7H | 10% |  | MURATA | LQM21NN4R7K10L | CHIP INDUCTOR |  | 1008
40 | 1 | L4 |  | 10nH | 5% |  | TOKO | LL1608-FS10NJ | 0603 SIZE CHIP INDUCTOR | TOKO LL1608FSL | 0603
41 | 1 | L14 |  | 1n2H | 0.3nH |  | TOKO | LL1608-FS1N2S | 0603 SIZE CHIP INDUCTOR | TOKO LL1608FSL | 0603
42 | 1 | L15 |  | 1n8H | 0.3nH |  | TOKO | LL1608-FS1N8S | 0603 SIZE CHIP INDUCTOR | TOKO LL1608FSL | 0603
43 | 1 | L13 |  | 3n9H | 0.3nH |  | TOKO | LL1608-FS3N9S | 0603 SIZE CHIP INDUCTOR | TOKO LL1608FSL | 0603
44 | 1 | L11 |  | 4n7H | 0.3nH |  | TOKO | LL1608-FS4N7S | 0603 SIZE CHIP INDUCTOR | TOKO LL1608FSL | 0603
45 | 1 | L12 |  | 6n8H | 5% |  | TOKO | LL1608-FS6N8J | 0603 SIZE CHIP INDUCTOR | TOKO LL1608FSL | 0603
46 | 3 | L1 L2 L5 |  | 8n2H | 5% |  | TOKO | LL1608-FS8N2J | 0603 SIZE CHIP INDUCTOR | TOKO LL1608FSL | 0603
47 | 2 | L9 L10 | NP | 5n6H | 5% |  | TOKO | LL1608-FS5N6J | 0603 SIZE CHIP INDUCTOR | TOKO LL1608FSL | 0603
48 | 2 | LED1 LED2 | DUO | GREEN |  | 2.1V 10mA | LITEON | LTST-C170GKT | 0805 SIZE SMT LED |  | 0805-LED
49 | 1 | Q1 |  |  |  |  | ROHM | UMT3906 | GENERAL PURPOSE PNP SILICON TRANSISTOR |  | SOT323
50 | 5 | R1 R2 R38 R41 R52 |  | 0ohm |  | 1/16 W | Any |  | 0603 SURFACE MOUNT RESISTOR | Any | 0603
51 | 8 | R28 R29 R30 R31 R32 R33 R34 R43 | DUO | 0ohm |  | 1/16 W | Any |  | 0603 SURFACE MOUNT RESISTOR | Any | 0603
52 | 5 | R35 R36 R40 R60 R61 |  | 10R | 5% | 1/16 W | Any |  | 0603 SURFACE MOUNT RESISTOR | Any | 0603
53 | 1 | R51 |  | 18R | 5% | 1/16 W | Any |  | 0603 SURFACE MOUNT RESISTOR | Any | 0603
54 | 3 | R55 R63 R70 |  | 100R | 5% | 1/16 W | Any |  | 0603 SURFACE MOUNT RESISTOR | Any | 0603
55 | 2 | R49 R50 |  | 300R | 5% | 1/16 W | Any |  | 0603 SURFACE MOUNT RESISTOR | Any | 0603
56 | 2 | R26 R27 | DUO | 430R | 5% | 1/16 W | Any |  | 0603 SURFACE MOUNT RESISTOR | Any | 0603
57 | 1 | R53 |  | 510R | 5% | 1/16 W | Any |  | 0603 SURFACE MOUNT RESISTOR | Any | 0603
58 | 18 | R8 R9 R10 R11 R12 R13 R14 R15 R16 R18 R19 R20 R21 R22 R23 R24 R25 R64 |  | 1k | 5% | 1/16 W | Any |  | 0603 SURFACE MOUNT RESISTOR | Any | 0603
59 | 2 | R54 R56 |  | 3k3 | 5% | 1/16 W | Any |  | 0603 SURFACE MOUNT RESISTOR | Any | 0603
60 | 2 | R6 R57 |  | 6k8 | 5% | 1/16 W | Any |  | 0603 SURFACE MOUNT RESISTOR | Any | 0603
61 | 1 | R5 |  | 15k | 5% | 1/16 W | Any |  | 0603 SURFACE MOUNT RESISTOR | Any | 0603
62 | 1 | R58 |  | 22k | 5% | 1/16 W | Any |  | 0603 SURFACE MOUNT RESISTOR | Any | 0603
63 | 1 | R59 |  | 33k | 5% | 1/16 W | Any |  | 0603 SURFACE MOUNT RESISTOR | Any | 0603
64 | 1 | R71 |  | 100k | 5% | 1/16 W | Any |  | 0603 SURFACE MOUNT RESISTOR | Any | 0603
65 | 1 | R37 | DUO | 100k | 5% | 1/16 W | Any |  | 0603 SURFACE MOUNT RESISTOR | Any | 0603
66 | 1 | R7 |  | 220k | 5% | 1/16 W | Any |  | 0603 SURFACE MOUNT RESISTOR | Any | 0603
67 | 5 | R3 R4 R42 R68 R69 | NP |  |  | 1/16 W | Any |  | 0603 SURFACE MOUNT RESISTOR | Any | 0603
68 | 1 | R39 | NP | 0 ohm when U3 is NP
69 | 1 | SF1 | NP |  |  |  | EPCOS | B39921-B4637-Z610 | LOW LOSS FILTER |  | MURATA-SAFC
70 | 1 | SF2 |  |  |  |  | EPCOS | B39921-B4637-Z610 | LOW LOSS FILTER |  | MURATA-SAFC
71 | 1 | SHD1 |  |  |  |  | LAIRD | BMIS-205F/205C | 25MM X 37.7MM X 5.08MM RF SHIELD | BMIS-105 | BMIS-105
72 | 1 | SHD3 | NP |  |  |  | LAIRD | BMIS-202F/202C | 16.5MM X 16.5MM X 3.6MM RF SHIELD | BMIS-102 | BMIS-102
73 | 1 | U1 |  |  |  |  | RF MICRODEVICES | RF2172 | ISM BAND 250mW AMP |  | RFMD-LCC16_SLUG
74 | 1 | U2 |  |  |  |  | TEXAS INSTRUMENTS | TRF6903PT | SINGLE CHIP FHSS RF TRANSCEIVER |  | QFP48-3
75 | 1 | U3 | DUO | 2.5V |  |  | TEXAS INSTRUMENTS | TPS3838J25DBV | NANOPOWER SUPERVISORY CIRCUIT |  | SOT23-5
76 |  | U4 |  |  |  |  | TEXAS INSTRUMENTS | DBB03AIPMR | BASEBAND ASIC | see below | QFP64
or | 1 | U4 |  |  |  |  | TEXAS INSTRUMENTS | MSP430F135IPM | MIXED SIGNAL MICROCONTROLLER, REQUIRES PROGRAMMING |  | QFP64
77 | 1 | U5 |  |  |  |  | SKYWORKS | AS179-92 | PHEMT IC SPDT GaAs SWITCH |  | SOT363
78 | 1 | U6 | NP |  |  | 100mA | TI/BURR BROWN | REG101NA-A | LOW DROPOUT LINEAR REGULATOR |  | SOT23-5
79 | 1 | X1 |  | 19.6608MHz | +/-20ppm | CL 12pF | CRYSTEK | 017119 | SMT QUARTZ CRYSTAL |  | ECS-ECX-64
80 | 1 | X2 |  | 4.9152MHz | +/-50ppm | OP TEMP -40/+85C | ECS | ECS-49-20-5PDN | CSM-7 STYLE SMT CRYSTAL | CRYSTEK 017418 | ECS-CSM-7
81 | 1 | PCB1 |  |  |  |  | TBD | TEX03PCB REV D | BARE PRINTED CIRCUIT BOARD
in population option field
"NP" indicates component position currently not populated
"DUO" indicates component populated in development units only
ANT1 to be shipped seperately (unsoldered) with units, until manufacturing establishes testing procedures for units with antenna mounted