## Partlist TI LPW 868_915 MHz
CC112x EM Rev 1.2.1 868_915 MHz IPC
Ref. | Part name | Pcs/unit | Description | Manufacturer | Part number | Supplier | Ordering code | Alt. Manufacturer | Alt. Part number | Alt. Supplier | Alt. Ordering code | Comments
C11 | C_47N_0402_X7R_K_25 | 1 | Capacitor, 47n, 0402, X7R, 10%, 25V | Murata | GRM155R71E473KA88D | ELFA | 67-738-57
C1 | C_1U_0805_X7R_K_16 | 1 | Capacitor, 1u, 0805, X7R, 10%, 16V |  | GRM219R61A225KA01D
C51 | C_47N_0402_X7R_K_25 | 1 | Capacitor, 47n, 0402, X7R, 10%, 25V | Murata | GRM155R71E473KA88D | ELFA | 67-738-57
C61 | C_220N_0402_X5R_K_10 | 1 | Capacitor, 220n, 0402, X5R, 10%, 10V | Murata | GRM155R61A224KE19D | ACTE
C121 | C_47N_0402_X7R_K_25 | 1 | Capacitor, 47n, 0402, X7R, 10%, 25V | Murata | GRM155R71E473KA88D | ELFA | 67-738-57
C131 | C_47N_0402_X7R_K_25 | 1 | Capacitor, 47n, 0402, X7R, 10%, 25V | Murata | GRM155R71E473KA88D | ELFA | 67-738-57
C151 | C_47N_0402_X7R_K_25 | 1 | Capacitor, 47n, 0402, X7R, 10%, 25V | Murata | GRM155R71E473KA88D | ELFA | 67-738-57
C171 | C_10N_0402_X7R_K_25 | 1 | Capacitor, 10n, 0402, X7R, 10%, 25V | Murata | GRM155R71E103KA01D | ELFA | 67-738-08
C172 | C_100P_0402_NP0_J_50 | 1 | Capacitor, 100p, 0402, NP0, 5% 50V | Murata | GRM1555C1H101JZ01D
C173 | C_33P_0402_NP0_J_50 | 1 | Capacitor, 33p, 0402, NP0, 5%, 50V | Murata | GRM1555C1H330JZ01D
U201 | LFD21868MMF1D386 | 1 | CC1120 Murata IPC | Murata / JTI | LFD21868MMF1D386 | [6 empty] | Alt: Johanson Technology (Part nr: 0900PC15J0013)
C202 | C_100P_0402_NP0_J_50 | 1 | Capacitor, 100p, 0402, NP0, 5% 50V | Murata | GRM1555C1H101JZ01D | [6 empty] | Mount between #2 & #3 for SMA (#1 & #2 for pcb helix antenna)
C203 | C_1P0_0402_NP0_C_50 | 1 | Capacitor, 1p, 0402, NP0, +/-0.25pF 50V | Murata | GRM1555C1H1R0CZ01D
C211 | C_10N_0402_X7R_K_25 | 1 | Capacitor, 10n, 0402, X7R, 10%, 25V | Murata | GRM155R71E103KA01D | ELFA | 67-738-08
C221 | C_47N_0402_X7R_K_25 | 1 | Capacitor, 47n, 0402, X7R, 10%, 25V | Murata | GRM155R71E473KA88D | ELFA | 67-738-57
C231 | C_1N8_0402_U2J_J_10 | 1 | Capacitor, 1n8, 0402, U2J, 5%, 10V | Murata | GRM1557U1A182JA01D
C251 | C_47N_0402_X7R_K_25 | 1 | Capacitor, 47n, 0402, X7R, 10%, 25V | Murata | GRM155R71E473KA88D | ELFA | 67-738-57
C261 | C_47N_0402_X7R_K_25 | 1 | Capacitor, 47n, 0402, X7R, 10%, 25V | Murata | GRM155R71E473KA88D | ELFA | 67-738-57
C271 | C_47N_0402_X7R_K_25 | 1 | Capacitor, 47n, 0402, X7R, 10%, 25V | Murata | GRM155R71E473KA88D | ELFA | 67-738-57
C281 | C_47N_0402_X7R_K_25 | 1 | Capacitor, 47n, 0402, X7R, 10%, 25V | Murata | GRM155R71E473KA88D | ELFA | 67-738-57
C291 | C_47N_0402_X7R_K_25 | 1 | Capacitor, 47n, 0402, X7R, 10%, 25V | Murata | GRM155R71E473KA88D | ELFA | 67-738-57
C301 | C_15P_0402_NP0_J_50 | 1 | Capacitor, 15p, 0402, NP0, 5%, 50V | Murata | GRM1555C1H150JA01D
C302 | C_0402 | 0 | Do not mount | Murata | GRM1885C1H1R0CZ01D
C311 | C_15P_0402_NP0_J_50 | 1 | Capacitor, 15p, 0402, NP0, 5%, 50V | Murata | GRM1555C1H150JA01D
C321 | C_100N_0402_X5R_K_10 | 0 | Do not mount |  |  | ACTE
C322 | C_22P_0402_NP0_J_50 | 0 | Do not mount
L1 | L_BEAD_102_0402 | 1 | EMI filter bead, 0402 1k ohms Tape GHz Band Gen Use | Murata | BLM15HG102SN1D | ACTE
L171 | L_10N_0402_J | 1 | Inductor, 10n, 0402, ±5% | Murata | LQG15HS10NJ02D
L204 | L_12N_0402_J | 1 | Inductor, 12n, 0402, ±5% | Murata | LQG15HS12NJ02D
L205 | L_0402 | 0 | Do not mount
P1 | SMD_SOCKET_2x10 | 1 | SMD pinrow socket, .050 spacing, 2x10 | Samtec | SFM-110-02-SM-D-A-K-TR | Abacus |  |  |  | AFU, Arrow
P2 | SMD_SOCKET_2x10 | 1 | SMD pinrow socket, .050 spacing, 2x10 | Samtec | SFM-110-02-SM-D-A-K-TR | Abacus |  |  |  | AFU, Arrow
P3 | SMA | 1 | SMA connector, straight, through hole
R12 | R_0_0402 | 1 | Resistor, 0 ohm, 0402 | Koa | RK73Z1ETTP | ELFA | 60-470-05
R141 | R_56K_0402_F | 1 | Resistor, 56k ohms, 0402, ±1% | Koa | RK73H1ETTP5602F | ELFA | 60-488-96
R171 | R_10_0402_J | 1 | Resistor, 10 ohms, 0402, 5% | Koa | RK73H1ETTP10R0F (±1%) | ELFA | 60-470-96
R321 | R_0402 | 0 | Do not mount | Koa | RK73H1ETTP3303F | ELFA | 60-492-58
R201 | R_0_0402 | 0 | Do not mount
R322 | R_0_0402 | 0 | Do not mount
U1 | CC1120 | 1 | TI tranceiver | Texas Instruments
X1 | X_32.000/10/20/60/10 | 1 | Crystal, 32.000000MHz, FA-128, 10.0pF, +/-10ppm, (FTC: +/-20ppm at -40/85C), 60ohms | Epson Toyocom | FA-128, 32MHZ, 10PPM, 10PF, 2x1.6mm, -40/+85C, 60ohms | ACTE | Q22FA1280009200
X2 | TG_5021CG | 0 | Do not mount
34

## xy coordinates
XY Coordinates
Reference Designator | X | Y | Side
U1 | 20.473 | 11.668 | TOP
U201 | 21.485 | 16.056 | TOP
R201 | 20.653 | 18.194 | TOP
P3 | 12.46 | 22.967 | TOP
C202 | 21.736 | 22.967 | TOP
C203 | 21.157 | 25.469 | TOP
L204 | 21.663 | 26.947 | TOP
C51 | 20.727 | 7.083 | TOP
C61 | 22.331 | 7.654 | TOP
R12 | 17.188 | 7.371 | TOP
C11 | 18.557 | 7.402 | TOP
C281 | 15.5 | 11.3 | TOP
C271 | 16.146 | 12.528 | TOP
C261 | 16.16 | 13.414 | TOP
C211 | 19.088 | 17.146 | TOP
C221 | 18.167 | 17.145 | TOP
C231 | 17.219 | 15.912 | TOP
C121 | 25.917 | 10.404 | TOP
L1 | 31.088 | 10.414 | TOP
C1 | 31.09 | 7.353 | TOP
C171 | 27.664 | 16.341 | TOP
C172 | 27.655 | 14.411 | TOP
C321 | 14.775 | 5.852 | TOP
R141 | 25.003 | 12.587 | TOP
C151 | 25.003 | 13.471 | TOP
C131 | 25.003 | 11.686 | TOP
R322 | 13.207 | 5.358 | TOP
X2 | 15.247 | 4.146 | TOP
C322 | 16.264 | 6.388 | TOP
C302 | 12.139 | 8.362 | TOP
C311 | 14.775 | 6.911 | TOP
C291 | 12.643 | 10.663 | TOP
R321 | 12.643 | 9.775 | TOP
C301 | 13.086 | 8.368 | TOP
X1 | 14.714 | 8.628 | TOP
R171 | 26.154 | 14.921 | TOP
C173 | 26.154 | 15.815 | TOP
L171 | 24.163 | 15.385 | TOP
C251 | 16.151 | 14.309 | TOP
P1 | 4 | 16 | BOTTOM
P2 | 34.5 | 16 | BOTTOM