## Sheet1
Note: Enter values into the white and blue cells as needed to meet application-specific requirements for the meter. Blue cells are drop down boxes and contain fixed selections while yellow cells provide information and intermediated calculation results. Green cells provide the calculated parameters for use by the ESP430 based on the application-specific user inputs for the e-meter design. Clicking the 'Save Parameters to File' button saves the parameters in green to the file 'ESP_Parameter.h'. This header file must be copied into the source file folder of the applicable MSP430FE42x demo project.
| Calibration Data |  |  |  | Parameters | Dec | Hex |  | GainSettings
| Voltage [V] | 240 |  |  | External Int.Level | 8048793.5251 | 0x7AD099 |  | 1
| Current [A] | 10 |  |  | External Int.Level (toggle) | 4024396.7626 | 0x3D684C |  | 2
| Phi [Deg] | 60 | [6 empty] | 4
| Freq [Hz] | 50 |  |  | Int.Level | 32967858278.8606 | 0x7AD099866 |  | 8
| f(imp.Cal) | 4.2667 |  |  | Int.Level Repeat | 8 | 0x8 |  | 16
[5 empty] | Int.Level.Parameter | 4120982284.8576 | 0xF5A1330C |  | 32
E-Meter Parameter
| Pulses/kWh | 6400 |  |  | Cz | 14308.9663 |  |  | Current Sensors
| f(imp.max) | 42.6667 |  |  | kV1 | 0.012213 |  |  | NONE
| Start Current Ratio (x*Inom) | 0.004 | Effective Start Current | 0.04 | kI1 | 0.0057221 |  |  | CT
| Nom. Current [A] | 10 |  |  | kI2 | 0.0036622 |  |  | SHUNT
| Max. Current [A] | 100 | [6 empty] | ROG_COIL
| Nom. Voltage [V] | 240 |  |  | kmV1 | 12.2133
| Max. Power [W] | 24000 |  |  | kmI1 | 5.7221
[5 empty] | kmI1 | 3.6622
Voltage Channel
| Voltage Gain | 1 |  |  | StartCurrent | 458122.8544 | 0x6FD8A
| R1 (Resistor on high V Side) [Ohm] | 999000 |  |  | StartCurrent (Int) | 6 | 0x6
| R2 (Resistor on low V Side) [Ohm] | 1500 |  |  | StartCurrent (Frac) | 64906.8544 | 0xFD8A
Current 1 Channel
| Sensor Type | SHUNT
| Current 1 Gain | 16
| Shunt Resistor | 0.0002
|  | 12.5 |  |  | Values for ESP_Parameter.h |  |  | Limits
| PhaseShift of Shunt [Deg] | 4.15 |  |  | defVRatio | 12.2133
| Current 2 Channel |  |  |  | defIRatio | 5.7221
| Sensor Type | NONE |  |  | defEnergyRatio | 69.8863
| Current 2 Gain | 1 |  |  | defSET_CALVOLTAGE | 240
| Shunt Resistor [Ohm] | 2500 | Calc. Optimum | 0.0033941 | defSET_CALCURRENT | 10
|  | 12.5 |  |  | defCalPhi | 60
| PhaseShift of Shunt [Deg] | 4.15 |  |  | defCalCosPhi | 0.5
[5 empty] | defCalFreq | 50
Range Check
| Max. Input Voltage Range V (+/-) | 0.50886 | Max Voltage (VSR %) | 84.81% | defSET_PHASECORR1 | 242
| Max. Input Voltage Range I1 (+/-) | 0.45255 | Max Current 1 (VSR %) | 75.42% | defSET_PHASECORR2 | 242
| Max. Input Voltage Range I2 (+/-) | 0.70711 | Max Current 2 (VSR %) | 117.9% | PULSE_PER_KWH | 6400
[5 empty] | defSET_INTRPTLEVL_REPEAT | 8
| E-Meter Data | Dec | Hex |  | _defSET_INTRPTLEVL | 0xF5A1330C
| V1RMS | 19650.6747 | 4CC2 |  | defSET_INTRPTLEVL_LO | (_defSET_INTRPTLEVL & 0xFFFF)
| VPEAK | 27790.2506 | 6C8E |  | defSET_INTRPTLEVL_HI | ((_defSET_INTRPTLEVL >> 16) & 0xFFFF)
| I1RMS | 17476 | 4444
| I1PEAK | 24714.7962 | 608A |  | defSET_ADAPTI1 | 16384 |  | 16384
| I2RMS | 27306.25 | 6AAA |  | defSET_ADAPTI2 | 16384 |  | 16384
| I2PEAK | 38616.8691 | 96D8
| Max. ACTENERGY | 343415190.4048 | 14781996 |  | defSET_NOMFREQ | 50
| REACTENERGY(60Deg) | 171707595.2024 | A3C0CCB
| APPENERGY | 343415190.4048 | 14781996 |  | defSET_STARTCURR | 0.004
[5 empty] | defSET_STARTCURR_INT | 6
| System Data |  |  |  | defSET_STARTCURR_FRAC | 64906
| fADC | 4096
| Vref | 1.2
| ADC max Input | 80%

## Sheet2
// Created with Excel Table
// Date: 07/29/2026 Time: 08:15:16
#define V_Gain SD16GAIN_1
#define I1_Gain SD16GAIN_16
#define I2_Gain SD16GAIN_1
#define SHUNT 0
#define CT 1
#define ROG_COIL 2
#define NONE 3
#define I1SENSOR SHUNT
#define I2SENSOR NONE
#define defVRatio 12.2133211261158
#define defIRatio 5.72213321126116
#define defEnergyRatio 69.8862504355448
#define defSET_CALVOLTAGE 240
#define defSET_CALCURRENT 10
#define defCalPhi 60
#define defCalCosPhi 0.5
#define defCalFreq 50
// Phase Error Correction:
#define defSET_PHASECORR1 242
#define defSET_PHASECORR2 242
#define PULSE_PER_KWH 6400
#define defSET_INTRPTLEVL_REPEAT 8
#define _defSET_INTRPTLEVL 0xF5A1330C
#ifndef WITH_AVERAGING
#define defSET_INTRPTLEVL_LO (_defSET_INTRPTLEVL & 0xFFFF)
#define defSET_INTRPTLEVL_HI ((_defSET_INTRPTLEVL >> 16) & 0xFFFF)
#endif
/** Adjustment parameters for the two currents: */
#define defSET_ADAPTI1 16384
#define defSET_ADAPTI2 16384
// Nominal Mains Frequency:
#define defSET_NOMFREQ 50
/** Adjustment parameters start up currents: */
/* as Factor of calCurrent */
#ifdef WITH_START_CURRENT
#define defSET_STARTCURR (0.004 * defSET_CALCURRENT)
#define defSET_STARTCURR_INT (unsigned int)((defSET_STARTCURR * 1000 / defIRatio))
#define defSET_STARTCURR_FRAC (unsigned int)((defSET_STARTCURR * POW_2_16 * 1000 / defIRatio) - (POW_2_16 * defSET_STARTCURR_INT))
#else
#define defSET_STARTCURR 0
#define defSET_STARTCURR_INT 0
#define defSET_STARTCURR_FRAC 0
#endif // WITH_START_CURRENT