## Sheet1
Bill of Material
Date |  |  | 2009-06-04
Article (subject) |  |  | DB1A_905-20
Itemp | Package Type | Description | Value | Voltage | Current | Power | Tolerance | Part Reference | Manufacturer | Datasheet | RoHS | Quantity | Note
1 | SMD | DIODE SCHOTTKY 30V 1.0A SMB | 10BQ030 | 30V | 1A |  |  | VD15 | IR | 10BQ030.pdf |  | 1
2 | SMD | ZENER 5.6V 5% SOD80 | BZV55-C5V6 | 5.6V |  |  |  | VD1 VD2 VD3 | NXP | BZV55_SER_4.PDF | yes | 3
3 | SMD | RECT BRIDGE 1-PHA 1000V 1A D-70 | DF10S | 1000V | 0.8A |  |  | VD6 VD7 | VISHAY / IR | dfs.pdf | yes | 2
4 | SMD | LED 0603 SM | L-C192KYCT |  |  |  |  | VD5 VD14 VD19 VD21 | PARA LIGHT | I05-LC192XX.pdf |  | 4
5 | SMD | Transil Bidirect 10V 600W SMB | SM6T10CA | 10V |  |  |  | VD16 VD17 VD18 VD26 | STM | SM6Txx.pdf | yes | 4
6 | SMD | TRANS NPN GP 45V 500mA SOT-23 | BC817-40LT3G |  |  |  |  | VT5 VT8 VT9 VT10 VT12 VT13 VT14 | ON | BC817.pdf | yes | 7
7 | SMD | HEX/MOS N-CH 20V 1.2A SOT-23 | IRLML2402PBF |  |  |  |  | VT1 VT2 VT3 VT4 VT6 VT7 | IR | irlml2402pbf.pdf | yes | 6
8 | SMD | IC CTRLR SERIAL-TO-USB 32-LQFP | TUSB3410IVF |  |  |  |  | D1 | TI | tusb3410.pdf | yes | 1
9 | SMD | IC STEP-DN SWIFT CONV 2A 8-SOIC | TPS54231DR |  |  |  |  | DA4 | TI | tps54231.pdf | yes | 1
10 | SMD | Description IC 3.3V 100MA LDO REG SOT-23-5 | TPS76933DBVT |  |  |  |  | DA5 | TI | tps76901.pdf | yes | 1
11 | SMD | IC SRL EEPROM 128K 2.5V 8TSSOP | 24LC128-I/ST |  |  |  |  | D4 | MICROCHIP | 24LC00.pdf | yes | 1
12 | SMD | IC LINE DRVR/RCVR RS232 16-TSSOP | SN65C3232EPWR |  |  |  |  | D2 | TI | sn65c3232.pdf | Yes | 1
13 | SMD | IC MULT-FUNCTION GATE SC70-6 | SN74LVC1G57DCKR |  |  |  |  | D3 | TI | sn74lvc1g57.pdf | yes | 1
14 | SMD | Optocoupler SMD4 | FOD817BSD (H11A817BS) |  |  |  |  | DA1 DA2 DA3 | FAIRCHILD | FOD817.pdf | yes | 3
15 | SMD | RES 0603 | 0.1 |  |  | 0.1W | 1% | R68 R69 |  | Panasonic_Low_Resistance_Type.pdf | yes | 2
16 | SMD | RES 1206 | 0.2 |  |  | 0,25W | 1% | R67 R70 |  | Panasonic_Low_Resistance_Type.pdf | yes | 2
17 | SMD | RES 0805 | 0 |  |  | 0.125W | 5% | R62 |  | R11_SMD_RES.pdf | yes | 1
18 | SMD | RES WIRE SMW 2W | 10 |  |  | 2W | 5% | R34 |  | S-E19SMW.pdf | yes | 1
19 | SMD | RES 1206 | 20 |  |  | 0.25W | 5% | R86 |  | R11_SMD_RES.pdf | yes | 1
20 | SMD | RES 0603 | 33 |  |  | 0.1W | 5% | R18 R19 |  | R11_SMD_RES.pdf | yes | 2
21 | SMD | RES 0402 | 33 |  |  | 0.063W | 5% | R87 R88 R89 R90 R91 R92 R93 R94 R95 R96 R97 R98 R99 R100 R101 R102 R103 R104 R105 R106 R107 R108 R109 R110 R111 R112 |  | R11_SMD_RES.pdf | yes | 26
22 | SMD | RES 1206 | 100 |  |  | 0.25W | 5% | R83 R84 R85 |  | R11_SMD_RES.pdf | yes | 3
23 | SMD | RES 0603 | 680 |  |  | 0.1W | 5% | R20 R21 |  | R11_SMD_RES.pdf | yes | 2
24 | SMD | RES 0603 | 1.5 K |  |  | 0.1W | 5% | R9 R17 R74 R80 R81 R82 |  | R11_SMD_RES.pdf | yes | 6
25 | SMD | RES 0603 | 3 K |  |  | 0.1W | 5% | R39 R40 |  | R11_SMD_RES.pdf | yes | 2
26 | SMD | RES 0603 | 10 K |  |  | 0.1W | 5% | R13 R15 R22 R24 R27 R36 R37 R38 R51 R55 R56 R75 R79 |  | R11_SMD_RES.pdf | yes | 13
27 | SMD | RES 0603 | 15 K |  |  | 0.1W | 5% | R77 |  | R11_SMD_RES.pdf | yes | 1
28 | SMD | RES 0603 | 20 K |  |  | 0.1W | 5% | R33 |  | R11_SMD_RES.pdf | yes | 1
29 | SMD | RES 0603 | 20 K |  |  | 0.1W | 1% | R49 |  | R11_SMD_RES.pdf | yes | 1
30 | SMD | RES 0603 | 62 K |  |  | 0.1W | 1% | R50 R52 |  | R11_SMD_RES.pdf | yes | 2
31 | SMD | RES 1206 | 100 K |  |  | 0.25W | 5% | R2 R3 R4 R5 R6 R7 R10 R11 R12 |  | R11_SMD_RES.pdf | yes | 9
32 | SMD | RES 0603 | 100 K |  |  | 0.1W | 5% | R1 R8 R14 R16 R35 R41 R42 R43 |  | R11_SMD_RES.pdf | yes | 8
33 | SMD | RES 0603 | 270 K |  |  | 0.1W | 5% | R71 |  | R11_SMD_RES.pdf | yes | 1
34 | SMD | RES 1206 | 1 M |  |  | 0.25W | 5% | R26 R29 R31 R32 R44 R45 R47 R48 |  | R11_SMD_RES.pdf | yes | 8
35 | SMD | CAP CERAMIC NP0 0603 | 22 pF | 50V |  |  | 5% | C68 C69 |  | Vishay_NP0.pdf | yes | 2
36 | SMD | CAP CERAMIC NP0 0603 | 33 pF | 50V |  |  | 5% | C66 C67 |  | Vishay_NP0.pdf | yes | 2
37 | SMD | CAP CERAMIC NP0 0603 | 47 pF | 50V |  |  | 5% | C63 |  | Vishay_NP0.pdf | yes | 1
38 | SMD | CAP CERAMIC X7R 0603 | 2200 pF | 50V |  |  |  | C23 |  | Vishay_X7R.pdf | yes | 1
39 | SMD | CAP CERAMIC X7R 0603 | 0.01 uF | 50V |  |  | 10% | C7 |  | Vishay_X7R.pdf | yes | 1
40 | SMD | CAP CERAMIC X7R 0603 | 0.015 uF | 50V |  |  | ±10 % | C62 |  | Vishay_X7R.pdf | yes | 1
41 | SMD | CAP FILM PEN CHIP 1210 | 0.047 uF | 50V |  |  | 10% | C73 |  | filmchip.pdf | yes | 1
42 | SMD | CAP CERAMIC X7R 0603 | 0.1 uF | 50V |  |  | 10% | C6 C9 C17 C20 C21 C25 C26 |  | Vishay_X7R.pdf | yes | 7
43 | SMD | CAP CERAMIC X7R 0603 | 0.33 uF | 16V |  |  | 10% | C11 C12 C14 |  | Murata_X7R_0603.pdf |  | 3
44 | SMD | CAP CERAMIC X7R 0805 | 1 uF | 50V |  |  |  | C70 C72 |  | Vishay_X7R.pdf | yes | 2
45 | SMD | CAP CERAMIC 25V X5R 0805 | 4.7 uF | 25V |  |  | 10% | C4 C61 |  | jdjmkc1.pdf | yes | 2
46 | SMD | CAP CERAMIC 10V X7R 0805 | 10 uF | 10V |  |  |  | C5 C60 C71 |  | jdjmkc1.pdf | yes | 3
47 | SMD | CAP Electrolytic Low ESR 8x10.5 SMD | 220uF | 25V |  |  | 20% | C22 C30 C31 |  | nack.pdf | yes | 3
48 | SMD | CRYSTAL Series 6C HC49/S | A-12.000-18-EXT |  |  |  |  | Q1 | SJK | quartz-crystal-3.pdf | yes | 1
49 | SMD | TRANSFORMER PLC | K5024-X092 |  |  |  |  | T2 T3 T4 | VAC | 5024-X092.pdf | yes | 3
50 | SMD | FERRITE CHIP 50 OHM 3000mA 1206 | BLM31PG500SN1 |  |  |  |  | L5 L8 | Murata | c31e19.pdf | yes | 2
51 | SMD | Female header 2x17 1.27mm SMD | HSM_C4828-34BDGHNQR |  |  |  |  | X1 | HSM | C4828-XXBDXHNXR(S608).pdf | yes | 1
52 | SMD | 1.27X1.27mm PIN BOX HEADER SMT | C3504-34DGB000R |  |  |  |  | X21 | HSM | C3504-XXDGB000R(S610).pdf | yes | 1
53 | TH | RES WIRE FUSIBLE 2W FKN TYPE | 10 |  |  | 2W | 5% | R23 R25 R28 |  | S-E09~FKN.pdf | yes | 3
54 | TH | CAP DISK CERAMIC RM10 Y1 | 1000 pF | 500V |  |  | 20% | C27 C28 |  | vmn-pt91.pdf | yes | 2
55 | TH | CAP FILM SSE SX1 RM15 | 0.1 uF | 300VAC X1 |  |  | 10% | C13 C16 C18 | FAITHFUL | X1 SPEC.-Faithful Link.pdf | yes | 3
56 | TH | CAP FILM SSE SX1 RM22.5 | 0.47 uF | 300VAC X1 |  |  | 10% | C1 C2 C3 | FAITHFUL | X1 SPEC.-Faithful Link.pdf | yes | 3
57 | TH | CAP ELECTROLYTIC LOW ESR LC 13x20 RM5 | 22 uF | 350V |  |  | 20% | C8 C10 C15 C19 |  | LC.PDF | yes | 4
58 | TH | VARISTOR DISK 230V RMS | SAS361KD14SBNL | 230V RMS |  |  |  | VR4 VR5 VR6 VR7 | SAS | SAS_KD14.pdf |  | 4
59 | TH | Button (Tact Switch) TH Vert. H=3.85 | TSV-B-3 |  |  |  |  | SB1 | HIMAKE | himake_tsv.pdf |  | 1
60 | TH | Inductor LCHB0406-330 K | 33 uH |  |  |  | 10% | L7 L9 | SHINHOM | LCHB.pdf |  | 2
61 | TH | 2.54 mm Pin Header Single Row 02P Straihgt | C2100-02ASGAS0R |  |  |  |  | X8 X9 X10 X11 X15 X16 | HSM | HSM_C2100.pdf | yes | 6
62 | TH | 2.54 mm Pin Header Single Row 03P Straihgt | C2100-03ASGAS0R |  |  |  |  | X17 X18 | HSM | HSM_C2100.pdf | yes | 2
63 | TH | PCB Spring Therminal Block 7.5-04P | DG235-7.5-04-P11 |  |  |  |  | X3 | DEGSON | DG235.pdf | yes | 1
64 | TH | TEST PIN BLACK | TEST-1(BK) |  |  |  |  | XT1 XT9 XT14 XT19 XT20 | KANGYANG | TEST-1.pdf |  | 5
65 | TH | TEST PIN BLUE | TEST-1(BU) |  |  |  |  | XT10 XT11 XT12 XT13 | KANGYANG | TEST-1.pdf |  | 4
66 | TH | Connector USB B Right Angle | C8317-04BFHGW0R USB B |  |  |  |  | X2 | HSM | C8317-04BFHSX0.pdf |  | 1
67 | TH | TEST PIN RED | TEST-1(R) |  |  |  |  | XT4 | KANGYANG | TEST-1.pdf |  | 1
68 | TH | TEST PIN WHITE | TEST-1(W) |  |  |  |  | XT5 XT6 XT7 XT8 XT15 XT16 XT17 XT18 | KANGYANG | TEST-1.pdf |  | 8
69 | TH | TEST PIN YELLOW | TEST-1(Y) |  |  |  |  | XT3 | KANGYANG | TEST-1.pdf |  | 1
70 | TH | LOW PROFILE SINGLE ROW 2.54mm SOCKET | BB02-JE182-KS3-000000-6T |  |  |  |  | X5 | GRADCONN | BB02-JE.pdf | yes | 1
71 | TH | 14-PIN HEADER 2,54 mm DUAL ROW WITHOUT PIN 6 | ADDM.434525.001 |  |  |  |  | X4 | ADD | 434525_001.pdf | yes | 1
72 | TH | 10-PIN HEADER 2,54 mm DUAL ROW WITHOUT PIN 10 | ADDM.434525.002 |  |  |  |  | X6 | ADD | 434525_002.pdf | yes | 1
73 | TH | Noice Supression Choke | ADDM.671331.159 |  |  |  |  | L6 | ADD | T_159.pdf |  | 1 | Custom Part
74 | PCB | DB1A | ADDM.758728.905_21 |  |  |  |  | PCB1 | ADD |  |  | 1