## Sheet1
Bill of Components
Date |  |  | 2009-06-08
Article (subject) |  |  | SOM1A_104-10 |  |  | ADDM.411163.104
Item | Package type | Description | Value | Voltage | Current | Power | Tolerance | Part Reference | Manufacturer | Datasheet | RoHS | Quantity | Note
1 | SMD | DUAL DIODE ULTRAFAST 70V 0.2A SOT-23 | BAV99LT1G | 70V | 0.2A |  |  | VD16 | ON | BAV99LT1-D.PDF | yes | 1
2 | SMD | LED 0603 SM | L-C192KYCT |  |  |  |  | VD6 | PARA LIGHT | I05-LC192XX.pdf |  | 1
3 | SMD | Transil Bidirect 15V 600W SMB | SM6T15CA | 15V |  |  |  | VD18 | STM | SM6Txx.pdf | yes | 1
4 | SMD | TRANS NPN GP 45V 500mA SOT-23 | BC817-40LT3G |  |  |  |  | VT4 | ON | BC817.pdf | yes | 1
5 | SMD | HEX/MOS N-CH 20V 1.2A SOT-23 | IRLML2402PBF |  |  |  |  | VT5 | IR | irlml2402pbf.pdf | yes | 1
6 | SMD | MOSFET N-CH DUAL 30V 1.3A SOT363 | SI1972DH-T1-E3 |  |  |  |  | VT1 | VISHAY | si1972dh.pdf | yes | 1
7 | SMD | IC STER DGTL AMP PS 15W 32HTSSOP | TAS5103DAPR |  |  |  |  | D10 | TI | tas5103.pdf | yes | 1
8 | SMD | IC MULT-FUNCTION GATE SC70-6 | SN74LVC1G57DCKR |  |  |  |  | D3 D4 D6 | TI | sn74lvc1g57.pdf | yes | 3
9 | SMD | IC PGA 2CH R-R I/O SPI 10MSOP | PGA112 |  |  |  |  | DA2 | TI | PGA112_to_PGA117_prelimPDS.pdf |  | 1
10 | SMD | IC DSP W/FLASH 64KX16 100-LQFP | TMS320F2808PZA |  |  |  |  | D1 | TI | tms320f28015.pdf | yes | 1
11 | SMD | IC 2.64V SUPPLY MONITOR SOT-23 | TPS3809L30DBVR |  |  |  |  | DA3 | TI | slvs228.pdf |  | 1
12 | SMD | IC LDO REG HI-PSRR 1.8V SOT23-5 | TPS73018DBVR |  |  |  |  | DA4 | TI | tps73018.pdf |  | 1
13 | SMD | RES 0402 | 0 |  |  | 0,063W |  | R37 |  | R11_SMD_RES.pdf | yes | 1
14 | SMD | RES 0402 | 10 |  |  | 0,063W | 5% | R15 R35 |  | R11_SMD_RES.pdf | yes | 2
15 | SMD | RES 1206 | 20 |  |  | 0.25W | 5% | R4 |  | R11_SMD_RES.pdf | yes | 1
16 | SMD | RES 0402 | 82 |  |  | 0.063W | 1% | R5 |  | R11_SMD_RES.pdf | yes | 1
17 | SMD | RES 1206 | 470 |  |  | 0.25W | 5% | R13 |  | R11_SMD_RES.pdf | yes | 1
18 | SMD | RES 0402 | 1 K |  |  | 0.063W | 5% | R3 R8 R11 R27 R39 |  | R11_SMD_RES.pdf | yes | 5
19 | SMD | RES 0402 | 1.2 K |  |  | 0,063W | 5% | R23 |  | RC01-31.pdf |  | 1
20 | SMD | RES 0402 | 2 K |  |  | 0.063W | 5% | R2 R32 R33 R34 |  | R11_SMD_RES.pdf | yes | 4
21 | SMD | RES 0402 | 10 K |  |  | 0.063W | 5% | R7 R9 R10 R21 R22 R31 R36 |  | R11_SMD_RES.pdf | yes | 7
22 | SMD | RES 0402 | 20 K |  |  | 0.063W | 5% | R17 R59 |  | R11_SMD_RES.pdf | yes | 2
23 | SMD | RES 0402 | 100 K |  |  | 0,063W | 5% | R6 R14 R58 |  | R11_SMD_RES.pdf | yes | 3
24 | SMD | CAP CERAMIC NP0 0402 | 22 pF | 50V |  |  | 5% | C12 C13 |  | Vishay_NP0.pdf |  | 2
25 | SMD | CAP CERAMIC NP0 0603 | 1000 pF | 50V |  |  |  | C5 C6 C7 C10 |  | Vishay_NP0.pdf | yes | 4
26 | SMD | CAP CERAMIC X7R 0402 | 1000 pF | 50V |  |  | 10% | C14 |  | Vishay_X7R.pdf | yes | 1
27 | SMD | CAP CERAMIC X7R 0402 | 0.01 uF | 25V |  |  | 10% | C2 C22 C23 C24 C25 C27 C30 C32 C33 C34 C36 C37 C38 C39 C42 |  |  |  | 15
28 | SMD | CAP CERAMIC X7R 0603 | 0.033 uF | 50V |  |  | 10% | C11 C56 C57 |  | Vishay_X7R.pdf | yes | 3
29 | SMD | CAP CERAMIC X7R 0402 | 0.1 uF | 16V |  |  | 10% | C19 C20 C45 |  | Murata_X7R_0402.pdf | yes | 3
30 | SMD | CAP FILM PEN CHIP 1210 | 0.1 uF | 50V |  |  | 10% | C54 C55 |  | filmchip.pdf | yes | 2
31 | SMD | CAP CERAMIC X7R 0805 | 1 uF | 50V |  |  |  | C58 |  | Vishay_X7R.pdf | yes | 1
32 | SMD | CAP CERAMIC X7R 0805 | 2.2 uF | 16V |  |  | 10% | C8 C9 |  | C_faithfullink.pdf |  | 2
33 | SMD | CAP CERAMIC 25V X5R 0805 | 4.7 uF | 25V |  |  | 10% | C3 C4 |  | jdjmkc1.pdf | yes | 2
34 | SMD | CAP CERAMIC 10V X7R 0805 | 10 uF | 10V |  |  |  | C18 C48 C51 C52 C53 |  | jdjmkc1.pdf | yes | 5
35 | SMD | QUARTZ 6C low | SJK-6C-20.000-18-30-30-F-C-50-h |  |  | -40 … +85 | 30 ppm | Q1 | SJK | SJK_6C.PDF | yes | 1
36 | SMD | Inductor AISM-1008-330K | 33 uH |  |  |  | 10% | L2 | SHINHOM | AISM-1008.pdf | yes | 1
37 | SMD | 1.27X1.27mm PIN HEADER SMT DUAL ROW | BB02-BK341-KAX- A=4,0 B=6,0 A0 |  |  |  |  | X1 | GradConn | BB02-BK.pdf | yes | 1
38 | SMD | TRANSFORMER | ADDM.671331.240 |  |  |  |  | T1 | ADD | T_240.pdf |  | 1 | Custom Part
39 | SMD | INDUCTOR SMD | ADDM.671331.241 |  |  |  |  | L1 | ADD | L_241.pdf |  | 1 | Custom Part
40 | PCB | Printed Board SOM1A | ADDM.758728.104_11 |  |  |  |  | PCB1 | ADD |  |  | 1