## PMP8275A_bom
Filename: PMP8275A_bom.xls
Date: 07/17/2012
PMP8275A BOM
COUNT | RefDes | Value | Description | Size | Part Number | MFR
2 | C10 C16 | OPEN | Capacitor, Ceramic, 25V, X7R, 10% | 0603 | Std | Std
2 | C1-2 | 47uF | Capacitor, Ceramic, 25V, X5R, 20% | 1210 | Std | Std
4 | C13 C17 C24 C33 | 470uF | Capacitor, Polymer Alum. 2V,4.5mohms,3.8A | 7343 | Std | Panasonic
2 | C14 C49 | 470uF | Capacitor, Polymer Alum. xxV | 7343 | Std | Panasonic
1 | C15 | 235pF | Capacitor, Ceramic, 6.3V, X5R, 20% | 1210 | Std | Std
1 | C18 | 4.7uF | Capacitor, Ceramic, 25V, X5R, 10% | 0805 | Std | Std
2 | C19-20 | 0.1uF | Capacitor, Ceramic, 25V, X5R, 20% | 0805 | Std | Std
3 | C21 C36 C52 | 10uF | Capacitor, Ceramic, 25V, X5R, 20% | 0805 | Std | Std
1 | C22 | 100nF | Capacitor, Ceramic, 16V, X7R, 10% | 0603 | Std | Std
1 | C25 | 100nF | Capacitor, Ceramic, 25V, X7R, 10% | 0603 | Std | Std
2 | C26 C53 | 100nF | Capacitor, Ceramic, 25V, C0G, 10% | 0402 | Std | Std
1 | C27 | 470pF | Capacitor, Ceramic, 25V, X7R, 10% | 0603 | Std | Std
2 | C28 C32 | 22uF | Capacitor, Ceramic, 25V, X5R, 10% | 0805 | Std | Std
1 | C29 | OPEN | Capacitor, Ceramic, 6.3V, X5R, 20% | 1206 | Std | Std
1 | C3 | 4.7uF | Capacitor, Ceramic, 25V, X5R, 10% | 0805 | Std | Std
1 | C30 | 680nF | Capacitor, Ceramic, 50V, X7R, 10% | 0603 | Std | Std
1 | C31 | OPEN | Capacitor, Ceramic, 50V, C0G, 5% | 0603 | Std | Std
3 | C34 C50-51 | OPEN | Capacitor, Polymer Alum. xxV | 7343 | Std | Panasonic
1 | C35 | OPEN | Capacitor, Polymer Alum. 2V,4.5mohms,3.8A | 7343 | Std | Panasonic
1 | C37 | 0.1uF | Capacitor, Ceramic, 25V, C0G, 10% | 0402 | Std | Std
2 | C39 C38 | 47uF | Capacitor, Ceramic, 6.3V, X5R, 20% | 0805 |  | Std
1 | C4 | 15nF | Capacitor, Ceramic, 50V, X7R, 10% | 0603 | Std | Std
3 | C41-42 C40 | OPEN | Capacitor, Ceramic, 6.3V, X5R, 20% | 0805 |  | Std
1 | C43 | OPEN | Capacitor, Aluminum, SMT, vvV, [temp], [tol] | 7343(D) |  | Sanyo
3 | C44 C46-47 | 22uF | Capacitor, Monolithic Ceramic, 25 VDC, ±15% | 1206 |  | Murata
1 | C45 | 22uF | Capacitor, Monolithic Ceramic,25 VDC, ±15% | 1206 |  | Murata
1 | C48 | 2200pF | Capacitor, Ceramic, 16V, X7R, 10% | 0402 |  | Std
1 | C5 | 0.1uF | Capacitor, Ceramic, 50V, X7R, 10% | 0603 | Std | Std
1 | C6 | 44.6nF | Capacitor, Ceramic, 50V, X7R, 10% | 0603 | Std | Std
1 | C7 | 0.015uF | Capacitor, Ceramic, 25V, X7R, 10% | 0603 | Std | Std
5 | C8-9 C11-12 C23 | OPEN | Capacitor, Ceramic, 6.3V, X5R, 20% | 1210 | Std | Std
1 | J1 | ED120/2DS | Terminal Block, 2-pin, 15-A, 5.1mm | 0.40 x 0.35 inch | ED555/2DS | OST
2 | J3-4 | PEC36SAAN | Header, Male 2-pin, 100mil spacing, (36-pin strip) | 0.100 inch x 2 | PEC36SAAN | Sullins
3 | J6 J8 J10 | PEC06SAAN | Header, Male 6-pin, 100mil spacing, | 0.100 inch x 6 |  | Sullins
2 | J9, J2 J5 J7 J11 | ED555/2DS | Terminal Block, 2-pin, 6-A, 3.5mm | 0.27 x 0.25 inch |  | OST
3 | JP1-3 | PEC02SAAN | Header, Male 2-pin, 100mil spacing | 0.100 inch x 2 | PEC02SAAN | Sullins
1 | L1 | 4uH | Inductor, SMT, yyA, zzmilliohm | 0.402 x 0.394 inch | MSS1048-152 | Coilcraft
1 | L2 | 3.3uH | Inductor, SMT, 7.22A, 10.1milliohm | 0.402 x 0.394 inch |  | Coilcraft
3 | R10 R20 R30 | 165K | Resistor, Chip, 1/16W, 1% | 0603 | Std | Std
3 | R11 R13 R29 | 0 | Resistor, Chip, 1/16W, 1% | 0402 | Std | Std
4 | R1-2 R17-18 | OPEN | Resistor, Chip, 1/16W, 1% | 0603 | Std | Std
1 | R16 | 10K | Resistor, Chip, 1/16W, 1% | 0603 | Std | Std
1 | R19 | 1K | Resistor, Chip, 1/16W, 1% | 0603 | Std | Std
1 | R23 | 3.65k | Resistor, Chip, 1/16W, 1% | 0402 |  | Std
1 | R24 | OPEN | Resistor, Chip, 1/16W, 1% | 0402 |  | Std
1 | R25 | 49.9 | Resistor, Chip, 1/16W, 1% | 0402 |  | Std
1 | R26 | 10k | Resistor, Chip, 1/16W, 1% | 0603 |  | STD
1 | R27 | 26.7k | Resistor, Chip, 1/16W, 1% | 0402 |  | Std
1 | R28 | 27.4k | Resistor, Chip, 1/16W, 1% | 0402 |  | Std
2 | R3 R12 | 100K | Resistor, Chip, 1/16W, 1% | 0603 | Std | Std
1 | R4 | 23.7K | Resistor, Chip, 1/16W, 1% | 0603 | Std | Std
2 | R5 R14 | 10.2K | Resistor, Chip, 1/16W, 1% | 0603 | Std | Std
1 | R6 | 10.0K | Resistor, Chip, 1/16W, 1% | 0603 | Std | Std
2 | R7 R15 | 49.9 | Resistor, Chip, 1/16W, 1% | 0603 | Std | Std
2 | R8 R21 | 27.4K | Resistor, Chip, 1/16W, 1% | 0603 | Std | Std
2 | R9 R22 | 26.7K | Resistor, Chip, 1/16W, 1% | 0603 | Std | Std
2 | TP1 TP3 TP5-8 TP11 TP15 TP17 TP19-20 TP28, TP24 TP12 | 5000 | Test Point, Red, Thru Hole Color Keyed | 0.100 x 0.100 inch | 5000 | Keystone
2 | TP14 TP21-23 TP25-27, TP2 TP4 TP9-10 TP13 TP16 TP18 | 5001 | Test Point, Black, Thru Hole Color Keyed | 0.100 x 0.100 inch |  | Keystone
1 | U1 | TPS54521RHL | IC, 17V Input, 5A Output, Sync. Step Down Switcher With Integrated FET | QFN14 | TPS54521RHL | TI
3 | U2 U5 U7 | LM10011SD | IC, VID Voltage Programmer for POL | LLP-10 |  | TI
1 | U3 | TLV70433DBV | IC, 24-V Input, 150 mA, Utralow IQ LDO Regulator | SOT-23 |  | TI
1 | U4 | TPS54320RHL | IC, 17V Input, 3A Output, Sync. Step Down Switcher With Integrated FET | QFN14 | TPS54320RHL | TI
1 | U6 | TPS84320RUQ | IC, 4.5-V to 14.5-V Input, 3-A Synchronous Buck | QFN |  | TI
Notes: | 1. These assemblies are ESD sensitive, ESD precautions shall be observed.
2. These assemblies must be clean and free from flux and all contaminants.
Use of no clean flux is not acceptable.
3. These assemblies must comply with workmanship standards IPC-A-610 Class 2.
4. Ref designators marked with an asterisk ('**') cannot be substituted.
All other components can be substituted with equivalent MFG's components.