## BOM Report
Bill of Materials |  |  | <Parameter Title not found>
Source Data From: |  | TIDA-00247_E1.PrjPcb
Project: |  | TIDA-00247_E1.PrjPcb
Variant: |  | 001
Creation Date: | 1/16/2015 | 12:50:20 PM
Print Date: | 46233 | 46233.0219
Footprint | Comment | LibRef | Designator | Description | Quantity
0805 | GRM21BR71A475KA73L | GRM21BR71A475KA73L | C1 | CAP, CERM, 4.7 µF, 10 V, +/- 10%, X7R, 0805 | 1
0402 | GRM155R70J103KA01D | GRM155R70J103KA01D | C2 | CAP, CERM, 0.01 µF, 6.3 V, +/- 10%, X7R, 0402 | 1
1210 | GRM32MR72A474KA01L | GRM32MR72A474KA01L | C3 | CAP, CERM, 0.47 µF, 100 V, +/- 10%, X7R, 1210 | 1
0603 | GRM188R71A225KE15D | GRM188R71A225KE15D | C4, C7, C9 | CAP, CERM, 2.2 µF, 10 V, +/- 10%, X7R, 0603 | 3
0402 | GRM155R70J104KA01D | GRM155R70J104KA01D | C5, C8, C10, C20 | CAP, CERM, 0.1 µF, 6.3 V, +/- 10%, X7R, 0402 | 4
0402 | GRM155R70J222KA01D | GRM155R70J222KA01D | C6 | CAP, CERM, 2200pF, 6.3V, +/-10%, X7R, 0402 | 1
0402 | GRM1555C1H100JA01D | GRM1555C1H100JA01D | C11, C12 | CAP, CERM, 10pF, 50V, +/-5%, C0G/NP0, 0402 | 2
0603 | GRM188R70J224KA88D | GRM188R70J224KA88D | C13 | CAP, CERM, 0.22 µF, 6.3 V, +/- 10%, X7R, 0603 | 1
0603 | CAP, CERM, 0.01uF, 100V, +/-10%, X7R, 0603 | GRM188R72A103KA01D | C14, C22 | CAP, CERM, 0.01uF, 100V, +/-10%, X7R, 0603 | 2
0603 | GRM188R70J105KA01D | GRM188R70J105KA01D | C15, C16 | CAP, CERM, 1 µF, 6.3 V, +/- 10%, X7R, 0603 | 2
0805_HV | 08055C103JAT2A | 08055C103JAT2A | C18 | CAP, CERM, 0.01uF, 50V, +/-5%, X7R, 0805 | 1
0603 | C0603C475K9PACTU | C0603C475K9PACTU | C19 | CAP, CERM, 4.7 µF, 6.3 V, +/- 10%, X5R, 0603 | 1
SOD-323F | BAT46WJ,115 | BAT46WJ,115 | D1, D3, D5, D6 | Diode, Schottky, 100V, 0.25A, SOD-323F | 4
SMB | SM6T39CA | SMBJ40CA-13-F | D2 | TVS DIODE 33.3VWM 69.7VC SMB | 1
SOD-923 | ESD9R3.3ST5G | ESD9R3.3ST5G | D4 | Diode, TVS, Uni, 3.3V, 0.15W, SOD-923 | 1
Preci-dip_850-xx-004-10-001101 | 850-10-004-10-001101 | 850-10-004-10-001101 | J1 | Header, 50mil, 4x1, Gold, TH | 1
TERM_BLK_ED555-2DS | ED555/2DS | ED555/2DS | J2 | Terminal Block, 6A, 3.5mm Pitch, 2-Pos, TH | 1
TERM_BLK_ED555-2DS | RTD Input | ED555/2DS | J3 | Terminal Block, 6A, 3.5mm Pitch, 2-Pos, TH | 1
0603 | BLM18KG601SN1D | BLM18KG601SN1D | L1, L2 | Ferrite Bead, 600 ohm @ 100MHz, 1.3A, 0603 | 2
SOT-223 | BCP55 | BCP55, Fairchild Semiconductor | Q1 | Transistor, NPN, 60 V, 1.5 A, SOT-223 | 1
0805 | CRCW0805200RFKEA | CRCW0805200RFKEA | R1 | RES, 200 ohm, 1%, 0.125W, 0805 | 1
0603 | RG1608P-2212-B-T5 | RG1608P-2212-B-T5 | R2 | RES, 22.1 k, 0.1%, 0.1 W, 0603 | 1
0402 | CRCW040247K0JNED | CRCW040247K0JNED | R3 | RES, 47k ohm, 5%, 0.063W, 0402 | 1
0603 | CRCW060310R0FKEA | CRCW060310R0FKEA | R4 | RES, 10.0 ohm, 1%, 0.1W, 0603 | 1
0603 | RG1608P-1242-B-T5 | RG1608P-1242-B-T5 | R5 | RES, 12.4 k, 0.1%, 0.1 W, 0603 | 1
0805 | CRCW0805100RFKEA | CRCW0805100RFKEA | R6 | RES, 100 ohm, 1%, 0.125W, 0805 | 1
0603 | RT0603BRD0725K5L | RT0603BRD0725K5L | R7 | RES, 25.5 k, 0.1%, 0.1 W, 0603 | 1
0603 | RT0603BRD0715K8L | RT0603BRD0715K8L | R8, R9 | RES, 15.8 k, 0.1%, 0.1 W, 0603 | 2
0603 | RT0603BRD07240KL | RT0603BRD07240KL | R10 | RES, 240 k, 0.1%, 0.1 W, 0603 | 1
0603 | RT0603BRD0710KL | RT0603BRD0710KL | R11, R12 | RES, 10.0 k, 0.1%, 0.1 W, 0603 | 2
0805 | RT0805BRD0780K6L | RT0805BRD0780K6L | R13 | RES, 80.6k ohm, 0.1%, 0.125W, 0805 | 1
0805 | RT0805BRD0740R2L | RT0805BRD0740R2L | R16 | RES, 40.2, 0.1%, 0.125 W, 0805 | 1
0805 | CRCW080520R0FKEA | CRCW080520R0FKEA | R17 | RES, 20.0 ohm, 1%, 0.125W, 0805 | 1
0603 | RT0603BRD071KL | RT0603BRD071KL | R18, R19 | RES, 1.00 k, 0.1%, 0.1 W, 0603 | 2
0402 | CRCW04021M00JNED | CRCW04021M00JNED | R20 | RES, 1.0 M, 5%, 0.063 W, 0402 | 1
SW_SKRKAEE010 | SKRKAEE010 | SKRKAEE010 | S1 | Switch, Push Button, SMD | 1
Keystone5002 | 5002 | 5002 | TP1 | Test Point, Miniature, White, TH | 1
Keystone5001 | 5001 | 5001 | TP2, TP3 | Test Point, Miniature, Black, TH | 2
Keystone5000 | 5000 | 5000 | TP4, TP5, TP6, TP7, TP8 | Test Point, Miniature, Red, TH | 5
DRB0008B | TPS7A1601DRB | TPS7A1601DRB | U1 | 60-V, 5-µA IQ, 100-mA, Low-Dropout Voltage Regulator with Enable and Power-Good, DRB0008B | 1
RHA0040B | MSP430F2274IRHA | MSP430F2274IRHA | U2 | 16-bit Ultra-Low-Power Microcontroller, 32 KB Flash, 1 K RAM, RHA0040B | 1
CRYSTAL-MS3V-T1R | MS3V-T1R | CRYSTAL_MS3V-T1R | Y1 | Crystal, Tuning Fork, 30kHz - 200kHz, SMD | 1
62
Approved |  | Notes

## Project Information
Project Full Path | D:\Projects\TIDA-00247 Single Chip RTD Temperature Transmitter\Altium_Project\TIDA-00247_E1\TIDA-00247_E1.PrjPcb
Project Filename | TIDA-00247_E1.PrjPcb
Variant Name | 001
Data-Source Filename | TIDA-00247_E1.PrjPcb
Data-Source Full Path | D:\Projects\TIDA-00247 Single Chip RTD Temperature Transmitter\Altium_Project\TIDA-00247_E1\TIDA-00247_E1.PrjPcb
Title | <Parameter Title not found>
Total Quantity | 62
Report Time | 12:50:20 PM
Report Date | 1/16/2015
Report Date & Tine | 1/16/2015 12:50:20 PM
Output Name | Bill of Materials
Output Type | BOM_PartType
Output Generator Name | BOM
Output Generator Description | Bill of Materials