## BOM Report
Filename: | #VALUE!
Variant: | 001
Generated: | 10/21/2015 8:28:10 AM
Bq76Pl536aQ1EVM763
Designator | Quantity | Value | Description | PackageReference | PartNumber | Manufacturer | Alternate PartNumber | Alternate Manufacturer
!PCB1 | 1 |  | Printed Circuit Board |  | PWR763 | Any | - | -
Aarvark | 1 |  | Aardvark embedded systems interface |  | TP240141 | Total Phase | - | -
C6, C7, C8, C9 | 4 | 3300pF | CAP, CERM, 3300 pF, 50 V, +/- 10%, X7R, 0603 | 0603 | GRM188R71H332KA01D | MuRata
C14, C17, C18, C20, C21, C25, C26, C28, C29, C40, C41, C42, C44, C46, C48, C51, C52, C54, C55, C57, C60, C66, C67, C78, C79, C80, C82, C84, C86, C89, C90, C92, C93, C95, C98, C100, C101, C107, C113, C114, C116, C118, C120, C121, C122, C123, C124, C125, C129, C132, C133 | 51 | 0.1uF | CAP, CERM, 0.1 µF, 50 V, +/- 10%, X7R, 0603 | 0603 | 06035C104KAT2A | AVX
C22, C23, C58, C59, C96, C97 | 6 | 0.047uF | CAP, CERM, 0.047 µF, 16 V, +/- 10%, X7R, 0603 | 0603 | GRM188R71C473KA01D | MuRata
C34, C69, C103 | 3 | 0.1uF | CAP, CERM, 0.1 µF, 100 V, +/- 10%, X7R, 0603 | 0603 | GRM188R72A104KA35D | MuRata
C35, C36, C37, C38, C62, C63, C64, C65, C73, C74, C75, C76, C108, C109, C110, C111 | 16 | 33pF | CAP, CERM, 33 pF, 50 V, +/- 5%, C0G/NP0, 0603 | 0603 | GRM1885C1H330JA01D | MuRata
C39, C77, C112, C126, C135 | 5 | 10uF | CAP, CERM, 10 µF, 10 V, +/- 20%, X7R, 0805 | 0805 | C2012X7R1A106M125AC | TDK
C43, C45, C47, C81, C83, C85, C115, C117, C119 | 9 | 2.2uF | CAP, CERM, 2.2 µF, 10 V, +/- 10%, X7R, 0805 | 0805 | GRM21BR71A225KA01L | MuRata
C127 | 1 | 1uF | CAP, CERM, 1 µF, 16 V, +/- 10%, X7R, 0603 | 0603 | C1608X7R1C105K | TDK
C128, C130, C131, C134 | 4 | 4.7uF | CAP, CERM, 4.7 µF, 10 V, +/- 10%, X5R, 0603 | 0603 | C0603C475K8PACTU | Kemet
C136 | 1 | 150pF | CAP, CERM, 150 pF, 50 V, +/- 5%, C0G/NP0, 0603 | 0603 | C0603C151J5GACTU | Kemet
C137 | 1 | 1000pF | CAP, CERM, 1000 pF, 3150 V, +80/-20%, E, Radial Disc D7x6mm | Radial Disc D7x6mm | DEBE33F102ZC3B | MuRata
D1, D2, D3 | 3 | Yellow | LED, Yellow, SMD | 0603(1608) | APT1608SYCK | Kingbright
D4 | 1 | -20V | MOSFET, P-CH, -20 V, -20 A, SON 2x2mm | SON 2x2mm | CSD25310Q2 | Texas Instruments |  | None
D5, D6 | 2 | 30V | Diode, Schottky, 30 V, 0.2 A, SOD-323 | SOD-323 | BAT54HT1G | ON Semiconductor
H1, H2, H3, H4 | 4 |  | BRD SPT SNAP LOCK SCREW MNT 3/8" | BRD SPT SNAP LOCK SCREW MNT 3/8" | 9030 | Keystone
J1, J2, J3, J4, J5, J6, J7, J8, J9, JP1, JP2, JP3, JP4, JP5, JP6, JP7, JP8, JP9, JP10, JP11, JP12, JP13, JP14, JP15, JP16, JP17, JP18 | 27 |  | Header, 100mil, 2x1, Tin, TH | Header, 2 PIN, 100mil, Tin | PEC02SAAN | Sullins Connector Solutions
JP19 | 1 |  | Header, 100mil, 3x1, Tin, TH | Header, 3 PIN, 100mil, Tin | PEC03SAAN | Sullins Connector Solutions
L1 | 1 | 10uH | Inductor, Wirewound, Ferrite, 10uH, 0.12A, 0.5 ohm, SMD | 0805 | LB2012T100KR | Taiyo Yuden
LBL1 | 1 |  | Thermal Transfer Printable Labels, 0.650" W x 0.200" H - 10,000 per roll | PCB Label 0.650"H x 0.200"W | THT-14-423-10 | Brady | - | -
P1, P2, P3 | 3 |  | Header(Shrouded), 3.5mm, 7x1, R/A, TH | Header(Shrouded), 3.5mm, 7x1, R/A, TH | 395021007 | Molex
P4, P5, P7, P8 | 4 |  | Header (shrouded), 100mil, 5x2, Gold, TH | 5x2 Shrouded header | 5103308-1 | TE Connectivity
P6 | 1 |  | Header, 5.08mm, 10x1, Tin, TH | Header, 5.08mm, 10x1, TH | HPM-10-05-T-S | Samtec
P9, P10, P11 | 3 |  | Will add component to BOM. Useful for cables, nuts, etc. not in libraries | Used in PnP output and some BOM reports | Used in BOM report | 0395000007 | -
Q1, Q2, Q3, Q4, Q5, Q6, Q7, Q8, Q9, Q10, Q11, Q12, Q13, Q14, Q15, Q16, Q17, Q18, Q19, Q20, Q21, Q22, Q23, Q24 | 24 | 25V | MOSFET, N-CH, 25 V, 5 A, SON 2x2mm | SON 2x2mm | CSD16301Q2 | Texas Instruments |  | None
R2, R3, R4, R5, R6, R7, R8, R9, R57, R58, R59, R60, R61, R62, R63, R64, R96, R101, R108, R141, R146, R181, R185 | 23 | 0 | RES, 0, 5%, 0.1 W, 0603 | 0603 | CRCW06030000Z0EA | Vishay-Dale
R13, R14, R15, R16, R17, R18, R30, R31, R32, R33, R34, R35, R47, R48, R49, R50, R51, R52 | 18 | 1.0k | RES, 1.0 k, 5%, 0.1 W, 0603 | 0603 | CRCW06031K00JNEA | Vishay-Dale
R19, R29, R36, R46, R53 | 5 | 0 | RES, 0, 5%, 0.25 W, 1206 | 1206 | CRCW12060000Z0EA | Vishay-Dale
R21, R22, R23, R24, R25, R26, R27, R28, R38, R39, R40, R41, R42, R43, R44, R45, R67, R69, R72, R73, R76, R79, R87, R92, R95, R98, R102, R109, R111, R114, R116, R118, R120, R122, R125, R131, R136, R138, R142, R145, R148, R151, R153, R155, R157, R159, R162, R164, R173, R175, R178, R182, R186, R202, R214 | 55 | 1.00k | RES, 1.00 k, 0.1%, 0.1 W, 0603 | 0603 | RG1608P-102-B-T5 | Susumu Co Ltd
R66, R74, R81, R93, R100, R110, R113, R119, R124, R133, R139, R147, R150, R156, R160, R167, R176, R183 | 18 | 47 | RES, 47, 5%, 1 W, 2512 | 2512 | CRCW251247R0JNEG | Vishay-Dale
R68, R115, R152 | 3 | 0 | RES, 0, 5%, 0.125 W, 0805 | 0805 | CRCW08050000Z0EA | Vishay-Dale
R70, R75, R80, R82, R83, R196, R207, R208, R209, R211 | 10 | 10.0k | RES, 10.0 k, 1%, 0.1 W, 0603 | 0603 | ERJ-3EKF1002V | Panasonic
R71, R78, R90, R97, R107, R112, R117, R121, R129, R137, R143, R149, R154, R158, R163, R174, R180, R187, R190, R191, R192, R195 | 22 | 1.0Meg | RES, 1.0 M, 5%, 0.1 W, 0603 | 0603 | CRCW06031M00JNEA | Vishay-Dale
R77, R123, R161 | 3 | 1.6k | RES, 1.6 k, 5%, 0.1 W, 0603 | 0603 | CRCW06031K60JNEA | Vishay-Dale
R84, R85, R127, R128, R165, R166 | 6 | 1.47k | RES, 1.47 k, 1%, 0.1 W, 0603 | 0603 | CRCW06031K47FKEA | Vishay-Dale
R86, R126, R135, R168, R172, R204 | 6 | 100k | RES, 100 k, 1%, 0.1 W, 0603 | 0603 | CRCW0603100KFKEA | Vishay-Dale
R88, R130, R171, R188, R189, R193, R194, R197, R201, R203, R205, R206 | 12 | 100 | RES, 100, 5%, 0.1 W, 0603 | 0603 | CRCW0603100RJNEA | Vishay-Dale
R89, R91, R132, R134, R169, R170 | 6 | 1.82k | RES, 1.82 k, 1%, 0.1 W, 0603 | 0603 | CRCW06031K82FKEA | Vishay-Dale
R210 | 1 | 2.00 | RES, 2.00, 1%, 0.1 W, 0603 | 0603 | RC0603FR-072RL | Yageo America
R212 | 1 | 523k | RES, 523 k, 1%, 0.1 W, 0603 | 0603 | RC0603FR-07523KL | Yageo America
R213 | 1 | 169k | RES, 169 k, 1%, 0.1 W, 0603 | 0603 | RC0603FR-07169KL | Yageo America
R215 | 1 | 1.0 | RES, 1.0, 5%, 0.1 W, 0603 | 0603 | CRCW06031R00JNEA | Vishay-Dale
RT1, RT2, RT3, RT4, RT5, RT6 | 6 | 10.0k ohm | Thermistor NTC, 10.0k ohm, 1%, 0603 | 0603 | ERT-J1VG103FA | Panasonic
SH-J1, SH-J2, SH-J3, SH-J4, SH-J5, SH-J6, SH-J7, SH-J8, SH-JP1, SH-JP2, SH-JP3, SH-JP4, SH-JP5, SH-JP6, SH-JP7, SH-JP8, SH-JP9, SH-JP10, SH-JP11, SH-JP12, SH-JP13, SH-JP14, SH-JP15, SH-JP16, SH-JP17, SH-JP18, SH-JP19 | 27 | 1x2 | Shunt, 100mil, Gold plated, Black | Shunt | 969102-0000-DA | 3M | SNT-100-BK-G | Samtec
T1 | 1 | 400 uH | Transformer, 400 uH, SMT | 6.6x6.99mm | Q4470-CLB | Coilcraft
TP1, TP2, TP3, TP4, TP5, TP6, TP-1, TP-2, TP-3, TP-4, TP-5, TP-6, TP-7, TP-8, TP-9, TP-10, TP-11, TP-12, TP-13, TP-14, TP-15, TP-16, TP-17, TP-18, TP-19, TP-AGN, TP-C1, TP-C2, TP-C3, TP-C4, TP-C5, TP-C6, TP-SW1, TP-VPROG1, TP-VPROG2, TP-VPROG3, TP-VSS1, TP-VSS2, TP-VSS3, TPTP-VSS1 | 40 | SMT | Test Point, Miniature, SMT | Testpoint_Keystone_Miniature | 5015 | Keystone
U1, U2, U3 | 3 |  | 3 to 6 Series Cell Lithium-Ion Battery Monitor and Secondary Protection IC for EV & HEV Applications, -40 to 105 degC, 64-pin HTQFP (PAP), Green (RoHS & no Sb/Br) | PAP0064F | BQ76PL536ATPAPRQ1 | Texas Instruments | Equivalent | None
U4, U6 | 2 |  | 25 Mbps Quad Channels, 3 / 1, Digital Isolator, 3.3 V / 5 V, -40 to +125 degC, 16-pin SOIC (DW), Green (RoHS & no Sb/Br) | DW0016A | ISO7241CDW | Texas Instruments | Equivalent | Texas Instruments
U5 | 1 |  | Remote 8-Bit I2C and SMBus Low-Power I/O Expander with Reset and Configuration Registers, 2.3 to 5.5 V, -40 to 85 degC, 16-pin TSSOP (PW), Green (RoHS & no Sb/Br) | PW0016A | PCA9557PWR | Texas Instruments | Equivalent | Texas Instruments
U7 | 1 |  | Single Output LDO, 100 mA, Fixed 3.3 V Output, 2.7 to 10 V Input, with Low IQ, 5-pin SOT-23 (DBV), -40 to 125 degC, Green (RoHS & no Sb/Br) | DBV0005A | TPS76933DBVR | Texas Instruments | Equivalent | Texas Instruments
U8 | 1 |  | LOW POWER CURRENT MODE PUSH-PULL PWM, D0008A | D0008A | UCC2808DTR-2 | Texas Instruments | UCC2808D-2 | Texas Instruments
U9 | 1 |  | Ultralow-Power 100-mA Low-Dropout Linear Regulators, DBV0005A | DBV0005A | TPS76901DBV | Texas Instruments |  | Texas Instruments
Z2, Z3, Z4, Z5, Z6, Z7, Z8, Z9, Z10, Z11, Z12, Z13, Z14, Z16, Z17, Z18, Z19, Z20, Z21, Z22, Z23, Z24, Z25, Z26, Z28, Z29, Z30, Z31, Z32, Z33, Z34, Z35, Z36, Z37, Z38, Z39 | 36 | 5.6V | Diode, Zener, 5.6 V, 500 mW, SOD-123 | SOD-123 | MMSZ5232B-7-F | Diodes Inc.
C1, C2, C3, C4, C5, C10, C11, C12, C13 | 0 | 0.1uF | CAP, CERM, 0.1 µF, 50 V, +/- 10%, X7R, 0603 | 0603 | 06035C104KAT2A | AVX
C15, C16, C19, C24, C27, C30, C49, C50, C53, C56, C61, C68, C87, C88, C91, C94, C99, C102 | 0 | 0.1uF | CAP, CERM, 0.1 µF, 100 V, +/- 10%, X7R, 0603 | 0603 | GRM188R72A104KA35D | MuRata
C31, C32, C33, C70, C71, C72, C104, C105, C106 | 0 | 0.1uF | CAP, CERM, 0.1 µF, 16 V, +/- 10%, X7R, 0603 | 0603 | C0603C104K4RACTU | Kemet
FID1, FID2, FID3 | 0 |  | Fiducial mark. There is nothing to buy or mount. | Fiducial | N/A | N/A
R1, R10, R11, R12, R54, R55, R56, R65 | 0 | 1.00k | RES, 1.00 k, 1%, 0.25 W, 1206 | 1206 | CRCW12061K00FKEA | Vishay-Dale
R20, R37, R94, R99, R103, R104, R105, R106, R140, R144, R177, R179, R184, R198, R199, R200 | 0 | 0 | RES, 0, 5%, 0.1 W, 0603 | 0603 | CRCW06030000Z0EA | Vishay-Dale
Z1, Z15, Z27 | 0 | 36V | Diode, TVS, Bi, 36 V, 400 W, SMA | SMA | SMAJ36CA | Littelfuse
Notes:
Unless otherwise noted in the Alternate PartNumber and/or Alternate Manufacturer columns, all parts may be substituted with equivalents.