## BOM Report
Filename: | #VALUE!
Variant: | 001
Generated: | 2/10/2017 1:24:40 PM
EM1402EVM-580
Designator | Quantity | Value | Description | PackageReference | PartNumber | Manufacturer | Alternate PartNumber | Alternate Manufacturer
C1 | 1 | 2.2uF | CAP, CERM, 2.2uF, 6.3V, +/-20%, X5R, 0603 | 0603 | C1608X5R0J225M | TDK | - | -
C2, C14, C15, C17, C33, C34, C35, C39, C40, C43, C46, C49, C61, C62, C68, C69, C70, C95, C96, C97, C106, C120, C122, C123 | 24 | 0.1uF | CAP, CERM, 0.1 µF, 25 V, +/- 10%, X7R, 0603 | 0603 | C0603C104K3RACTU | Kemet
C3, C109, C110, C111, C115 | 5 | 0.01uF | CAP, CERM, 0.01uF, 16V, +/-10%, X7R, 0603 | 0603 | GRM188R71C103KA01D | MuRata | - | -
C4, C5 | 2 | 4.7uF | CAP, CERM, 4.7 µF, 25 V, +/- 10%, X8R, 1210 | 1210 | CGA6P3X8R1E475K250AB | TDK
C6, C16, C20 | 3 | 2.2uF | CAP, CERM, 2.2uF, 16V, +/-10%, X7R, 0805 | 0805 | C0805C225K4RACTU | Kemet | - | -
C7, C8, C9 | 3 | 3.3uF | CAP, CERM, 3.3 µF, 16 V, +/- 10%, X5R, 1206 | 1206 | C1206C335K4PACTU | Kemet
C10 | 1 | 47pF | CAP, CERM, 47 pF, 50 V, +/- 5%, C0G/NP0, AEC-Q200 Grade 1, 0603 | 0603 | CGA3E2C0G1H470J080AA | TDK
C11 | 1 | 1uF | CAP, CERM, 1uF, 100V, +/-10%, X7R, 1210 | 1210 | GRM32ER72A105KA01L | MuRata | - | -
C12, C13, C24 | 3 | 10uF | CAP, CERM, 10 µF, 25 V, +/- 10%, X5R, 1206 | 1206 | GRM31CR61E106KA12L | MuRata
C18 | 1 | 0.022uF | CAP, CERM, 0.022 µF, 250 V, +/- 5%, C0G/NP0, AEC-Q200 Grade 1, 1812 | 1812 | CGA8L3C0G2E223J160KA | TDK
C19 | 1 | 1uF | CAP, CERM, 1 µF, 25 V, +/- 10%, X7R, 0805 | 0805 | C2012X7R1E105K | TDK
C21, C25, C26, C98, C99, C100, C101, C102, C103, C104 | 10 | 0.1uF | CAP, CERM, 0.1uF, 25V, +/-10%, X7R, 0603 | 0603 | C1608X7R1E104K | TDK
C22, C27 | 2 | 4.7uF | CAP, CERM, 4.7 µF, 25 V, +/- 10%, X8R, AEC-Q200 Grade 0, 1210 | 1210 | CGA6P3X8R1E475K250AB | TDK
C23, C51 | 2 | 0.01uF | CAP, CERM, 0.01 µF, 25 V, +/- 5%, C0G/NP0, 0603 | 0603 | C1608C0G1E103J | TDK
C28, C30, C31, C63, C64, C66, C90, C91, C93, C107 | 10 | 0.1uF | CAP, CERM, 0.1 µF, 100 V, +/- 10%, X7R, 0805 | 0805 | C2012X7R2A104K125AA | TDK
C29, C65, C73, C80, C92 | 5 | 1uF | CAP, CERM, 1uF, 100V, +/-20%, C Series, 1206 | 1206 | C3216X7R2A105M | TDK | - | -
C32, C67, C94 | 3 | 4.7uF | CAP, CERM, 4.7 µF, 16 V, +/- 10%, X7R, 0805 | 0805 | GRM21BR71C475KA73L | MuRata
C36 | 1 | 1uF | CAP, CERM, 1uF, 100V, +/-10%, X7R, 1206 | 1206 | GRM31CR72A105KA01L | MuRata | - | -
C37 | 1 | 0.1uF | CAP, CERM, 0.1uF, 100V, +/-10%, X7R, 1210 | 1210 | GRM32NR72A104KA01L | MuRata
C38 | 1 | 4.7uF | CAP, CERM, 4.7uF, 50V, +/-10%, X7R, 1206 | 1206 | GRM31CR71H475KA12L | MuRata | - | -
C41, C45 | 2 | 4.7uF | CAP, CERM, 4.7uF, 16V, +/-10%, X7R, 0805 | 0805 | GRM21BR71C475KA73L | MuRata | - | -
C42 | 1 | 1.8uF | CAP, CERM, 1.8uF, 25V, +/-10%, X7R, 1210 | 1210 | C1210C185K3RACTU | Kemet | - | -
C44 | 1 | 390pF | CAP, CERM, 390pF, 50V, +/-5%, C0G/NP0, 0805 | 0805 | 08055A391JAT2A | AVX
C47 | 1 | 0.022uF | CAP, CERM, 0.022uF, 50V, +/-10%, X7R, 0603 | 0603 | C1608X7R1H223K | TDK | - | -
C48 | 1 | 4.7uF | CAP, CERM, 4.7uF, 16V, +10/%, X7R, 0805 | 0805 | GRM21BR71C475KA73L | MuRata
C50 | 1 | 1uF | CAP, CERM, 1uF, 16V, +/-10%, X7R, 0603 | 0603 | GRM188R71C105KA12D | MuRata
C52 | 1 | 1uF | CAP, CERM, 1 µF, 16 V, +/- 10%, X7R, AEC-Q200 Grade 1, 0603 | 0603 | GCM188R71C105KA64D | MuRata
C53, C54, C55, C56, C57, C58, C59, C60 | 8 | 1000pF | CAP, CERM, 1000pF, 1000V, +/-10%, X7R, 1206 | 1206 | CC1206KKX7RCBB102 | Yageo America | - | -
C71, C72, C74, C75, C76, C77, C78, C79, C81, C82, C83, C84, C85, C86, C87, C88, C89, C108 | 18 | 1uF | CAP, CERM, 1 µF, 100 V, +/- 10%, X7R, 1210 | 1210 | GRM32ER72A105KA01L | MuRata
C105 | 1 | 0.47uF | CAP, CERM, 0.47 µF, 16 V, +/- 10%, X7R, 0603 | 0603 | GRM188R71C474KA88D | MuRata
C112, C116 | 2 | 0.1uF | CAP, CERM, 0.1uF, 25V, +/-10%, X7R, 0603 | 0603 | C0603X104K3RACTU | Kemet
C113 | 1 | 22uF | CAP, CERM, 22 µF, 25 V, +/- 10%, X5R, AEC-Q200 Grade 3, 1206 | 1206 | GRT31CR61E226KE01L | MuRata
C114 | 1 | 4.7uF | CAP, CERM, 4.7uF, 50V, +/-10%, X7R, 1210 | 1210 | GRM32ER71H475KA88L | MuRata | - | -
C117 | 1 | 10uF | CAP, CERM, 10uF, 16V, +/-20%, X7R, 1210 | 1210 | C3225X7R1C106M | TDK | - | -
C118, C127 | 2 | 1uF | CAP, CERM, 1 µF, 10 V, +/- 10%, X5R, 0603 | 0603 | GRM188R61A105KA61D | MuRata
C119, C121, C128 | 3 | 0.01uF | CAP, CERM, 0.01 µF, 50 V, +/- 10%, X7R, 0603 | 0603 | GRM188R71H103KA01D | MuRata
C124 | 1 | 10uF | CAP, CERM, 10 µF, 35 V, +/- 10%, X7R, AEC-Q200 Grade 1, 1206_190 | 1206_190 | CGA5L1X7R1V106K160AC | TDK
C125, C130 | 2 | 0.1uF | CAP, CERM, 0.1 µF, 50 V, +/- 10%, X7R, AEC-Q200 Grade 0, 0805 | 0805 | C0805C104K5RACAUTO | Kemet
C126 | 1 | 2.2uF | CAP, CERM, 2.2 µF, 25 V, +/- 10%, X7R, AEC-Q200 Grade 1, 0805 | 0805 | CGA4J3X7R1E225K125AB | TDK
C129 | 1 | 4.7uF | CAP, CERM, 4.7 µF, 10 V, +/- 10%, X5R, 0603 | 0603 | CGB3B1X5R1A475K055AC | TDK
D1 | 1 | 2.4V | Diode, Zener, 2.4V, 500mW, SOD-123 | SOD-123 | MMSZ4681 | Vishay-Semiconductor | - | -
D2, D5, D7 | 3 | 40V | Diode, Schottky, 40 V, 1 A, SOD-123 | SOD-123 | 1N5819HW-7-F | Diodes Inc.
D3 | 1 | 30V | Diode, Zener, 30V, 550mW, SMB | SMB | 1SMB5936BT3G | ON Semiconductor | - | -
D4, D15 | 2 | Green | LED, Green, SMD | LED_0805 | LTST-C170KGKT | Lite-On
D6 | 1 | 6.2V | Diode, Zener, 6.2V, 225mW, SOT-23 | SOT-23 | BZX84C6V2LT1G | ON Semiconductor
D8, D11, D13, D24, D43 | 5 | 100V | Diode, Schottky, 100 V, 0.2 A, SOD-123 | SOD-123 | BAT41ZFILM | STMicroelectronics
D9 | 1 | 15V | Diode, Zener, 15V, 225mW, SOT-23 | SOT-23 | BZX84C15LT1G | ON Semiconductor
D10 | 1 | 100V | Diode, Zener, 100 V, 550 mW, SMB | SMB | 1SMB5949BT3G | ON Semiconductor
D12 | 1 | 0.5V | Diode, Schottky, 20V, 1A, SMA | SMA | B120-13-F | Diodes Inc. | - | -
D14, D25, D44 | 3 | 100V | Diode, Switching, 100 V, 0.2 A, SOT-363 | SOT-363 | BAV99S,115 | NXP Semiconductor
D16, D17 | 2 | 1.25V | Diode, Ultrafast, 100V, 0.15A, SOD-123 | SOD-123 | 1N4148W-7-F | Diodes Inc. | - | -
D18, D19 | 2 | 1.4V | Diode, Ultrafast, 100V, 0.25A, SOD-323 | SOD-323 | BAS316,115 | NXP Semiconductor | - | -
D20 | 1 | 15V | Diode, TVS, Bi, 15 V, 160 W, SOD-323 | SOD-323 | PESD1LIN,115 | NXP Semiconductor
D21, D22, D23 | 3 | 40V | Diode, Schottky, 40 V, 0.2 A, AEC-Q101, SOT-363 | SOT-363 | BAS40TW-7-F | Diodes Inc.
D26, D27, D28, D29, D30, D31, D32, D33, D34, D35, D36, D37, D38, D39, D40, D42 | 16 | 6.2V | DIODE ZENER 6.2V 500MW SOD-123 | SOD-123 | DDZ6V2B-7 | Diodes Inc | - | -
D41 | 1 | 70V | Diode, TVS, Uni, 70V, 400W, SMA | SMA | SMAJ70A | Littelfuse
D45 | 1 | 15V | Diode, Zener, 15V, 500mW, SOD-123 | SOD-123 | MMSZ4702T1G | ON Semiconductor
D46 | 1 | 0.79V | Diode, Schottky, 80V, 1A, SMA | SMA | B180-13-F | Diodes Inc. | - | -
D47, D48, D49, D50 | 4 | 30V | Diode, Schottky, 30 V, 0.5 A, SOD-123 | SOD-123 | MBR0530T1G | ON Semiconductor
F1 | 1 |  | Fuse, 3 A, 125VAC/VDC, SMD | 6125FA | 6125FA3A | Cooper Bussman
F2, F3, F4, F5, F6, F7, F8, F9, F10, F11, F12, F13, F14, F15, F16, F17, F18 | 17 |  | Fuse, 8 A, 125 V, SMD | 6.1x2.54x2.54mm | SSQ 8 | Bel Fuse
H1, H2, H7, H8 | 4 |  | Machine Screw, Round, #4-40 x 1/4, Nylon, Philips panhead | Screw | NY PMS 440 0025 PH | B&F Fastener Supply
H3, H4, H10, H11 | 4 |  | Standoff, Hex, 0.5"L #4-40 Nylon | Standoff | 1902C | Keystone
H5, H6 | 2 |  | MACHINE SCREW PAN PHILLIPS M2 |  | MPMS 002 0005 PH | B&F Fastener Supply
H9, H12 | 2 |  | Rectangular Housing Connector, 4 Pos, 2.54mm |  | 50-57-9404 | Molex
H13 | 1 |  | CBL010_EM1402EVM-580_12V_ Cable Kitted Item |  | CBL010_EM1402EVM-580_12V_ Cable | ANY
H14 | 1 |  | CBL011_EM1402EVM-580_Battery_Cable Kitted Item |  | CBL011_EM1402EVM-580_Battery_Cable | ANY
H15 | 1 |  | USB to TTL Serial 5V Cable 5.90' (1.80m) Kitted Item |  | TTL-232R-5V | Future Technology Devices International Ltd
J1 | 1 |  | CONN HEADER (Shrouded), 3 mm, 2x1, Gold, R/A, TH | CONN HEADER (Shrouded), 3 mm, 2x1, R/A, TH | 43045-0222 | Molex
J2 | 1 |  | Header, 1.27mm, 4x2, TH | Header, 1.27mm, 4x2, TH | GRPB042VWVN-RC | Sullins Connector Solutions
J3 | 1 |  | CONN RCPT CAP 20POS R/A TIN, TH | 1860x1580x6030mm | 175785-1 | TE Connectivity
J4, J5 | 2 |  | Header(shrouded), 2.54mm, 4x1, R/A, Gold, TH | Header(shrouded), 2.54mm, 4x1, R/A, TH | 70551-0038 | Molex
J6 | 1 |  | MOLEX CONN RECEPT 16POS 3MM VERT DUAL | 43045-1601 | 43045-1601 | Molex | - | -
J7 | 1 |  | Header, 0.5mm, 6x1, R/A, Gold, TH | Header, 0.5mm, 6x1, R/A, TH | 22-12-4062 | Molex
L1 | 1 | 6.8uH | Inductor, Shielded Drum Core, Ferrite, 6.8 µH, 13 A, 0.009 ohm, SMD | 12.1x9.5x11.4mm | 7443320680 | Wurth Elektronik
L2 | 1 | 0.1uH | Inductor, Shielded, Powdered Iron, 0.1 µH, 12 A, 0.004 ohm, SMD | 4.45x1.8x4.06mm | SRP4020TA-R10Y | Bourns
L3, L4, L5, L6 | 4 | 470uH | Coupled inductor, 470 µH, 0.4 A, 0.35 ohm, SMD | 5x3.3mm | 744242471 | Wurth Elektronik
L7, L8, L9, L10 | 4 | 100uH | Inductor, Ferrite, 100 µH, 0.15 A, 2 ohm, SMD | SMD, 4-Leads, Body 4.7 x 3.7 mm | ACT45B-101-2P-TL003 | TDK
L11 | 1 | 220uH | Inductor, Shielded Drum Core, Ferrite, 220 µH, 0.28 A, 1.35 ohm, AEC-Q200 Grade 0, SMD | 6.3x3.0x6.3mm | B82462G4224M | TDK
L12 | 1 | 10uH | Inductor, Shielded, Ferrite, 10uH, 1.3A, 0.17 ohm, SMD | ELL6RH | PCD2107TR-ND | Panasonic | Equivalent | Any
L13, L14 | 2 | 100 ohm | Ferrite Bead, 1000 ohm @ 100 MHz, 0.8 A, 0603 | 0603 | MPZ1608S101ATAH0 | TDK
Q1, Q2 | 2 | 30V | MOSFET, N-CH, 30 V, 100 A, LFPAK | LFPAK | PSMN4R0-30YLDX | NXP Semiconductor |  | None
Q3 | 1 | -20V | MOSFET, P-CH, -20 V, -2.4 A, SOT-23 | SOT-23 | FDN302P | Fairchild Semiconductor |  | None
Q4 | 1 | 150V | 100A, 47nC, rDS(on) @ 4.5V =0.0021 Ohm | PowerPak SO-8 | SI7846DP-T1-E3 | Vishay/Siliconix
Q5 | 1 | -40V | MOSFET, P-CH, -40 V, -30 A, PowerPAK_SO-8L | PowerPAK_SO-8L | SQJ463EP-T1-GE3 | Vishay-Siliconix |  | None
Q6, Q46, Q73, Q74 | 4 | 60V | MOSFET N-CH 60V 115MA SOT323 | SOT323 | 2N7002W-7-F | Vishay-Siliconix
Q7 | 1 | -150V | MOSFET, P-CH, -150 V, -3 A, PowerPAK SO-8 | PowerPAK SO-8 | SI7439DP-T1-E3 | Vishay-Siliconix |  | None
Q8, Q9, Q10, Q11, Q12, Q13, Q14, Q15, Q16, Q17, Q18, Q19, Q22, Q23, Q24, Q25, Q26, Q27, Q28, Q29, Q30, Q31, Q32, Q33, Q34, Q35, Q36, Q37, Q38, Q39, Q40, Q41, Q42, Q43, Q44, Q45, Q47, Q48, Q49, Q50, Q51, Q52, Q53, Q54, Q55, Q56, Q57, Q58, Q59, Q60, Q61, Q62, Q63, Q64, Q65, Q66, Q67, Q68, Q69, Q70 | 60 | 40V | MOSFET, N-CH, 40V, 15A, SON 5x6mm | SON 5x6mm | CSD18504Q5A | Texas Instruments |  | None
Q20 | 1 | 150 V | Transistor, NPN, 150 V, 1 A, SOT-89 | SOT-89 | ZXTN4004ZTA | Diodes Inc.
Q21 | 1 | -20V | MOSFET, P-CH, -20 V, -3.6 A, SOT-23 | SOT-23 | DMP2035U-7 | Diodes Inc. |  | None
Q71 | 1 | -80V | MOSFET, P-CH, -80 V, -1.2 A, SOT-23 | SOT-23 | SI2337DS-T1-E3 | Vishay-Siliconix |  | None
Q72 | 1 | -20V | MOSFET, P-CH, -20 V, -3.7 A, SOT-23 | SOT-23 | SI2323DS | Vishay-Siliconix |  | None
R2, R19, R30, R38, R44, R113, R124, R134 | 8 | 0 | RES, 0 ohm, 5%, 0.1W, 0603 | 0603 | CRCW06030000Z0EA | Vishay-Dale | -, -, -, -, [NoValue], -, -, [NoValue] | -, -, -, -, [NoValue], -, -, [NoValue]
R3, R10, R17, R20, R34, R37, R82 | 7 | 1.00k | RES, 1.00 k, 1%, 0.1 W, 0603 | 0603 | RC0603FR-071KL | Yageo America
R5, R9, R45 | 3 | 2.0k | RES, 2.0 k, 5%, 0.1 W, 0603 | 0603 | RC0603JR-072KL | Yageo America
R6, R16 | 2 | 1.87k | RES, 1.87k ohm, 1%, 0.1W, 0603 | 0603 | CRCW06031K87FKEA | Vishay-Dale
R7, R8 | 2 | 5.1 | RES, 5.1, 5%, 0.1 W, 0603 | 0603 | CRCW06035R10JNEA | Vishay-Dale
R11, R33 | 2 | 10k | RES, 10 k, 5%, 0.1 W, 0603 | 0603 | RC0603JR-0710KL | Yageo America
R12, R13, R14, R25, R26, R27, R28, R63, R129, R130, R135 | 11 | 100k | RES, 100k ohm, 1%, 0.1W, 0603 | 0603 | CRCW0603100KFKEA | Vishay-Dale | - | -
R15 | 1 | 0.01 | RES, 0.01 ohm, 1%, 1W, 2512 | 2512 | ERJ-M1WSF10MU | Panasonic | - | -
R18 | 1 | 26.1k | RES, 26.1 k, 1%, 0.1 W, 0603 | 0603 | CRCW060326K1FKEA | Vishay-Dale
R21 | 1 | 2.21Meg | RES, 2.21 M, 1%, 0.1 W, 0603 | 0603 | RC0603FR-072M21L | Yageo America
R22 | 1 | 18.2k | RES, 18.2 k, 1%, 0.1 W, 0603 | 0603 | CRCW060318K2FKEA | Vishay-Dale
R23 | 1 | 63.4k | RES, 63.4 k, 1%, 0.1 W, 0603 | 0603 | CRCW060363K4FKEA | Vishay-Dale
R24 | 1 | 22.0 | RES, 22.0, 1%, 1 W, AEC-Q200 Grade 0, 2512 | 2512 | CRCW251222R0FKEG | Vishay-Dale
R29 | 1 | 0 | RES, 0, 5%, 0.1 W, 0603 | 0603 | RC0603JR-070RL | Yageo America
R31, R32, R39, R40 | 4 | 10 | RES, 10, 5%, 0.25 W, 1206 | 1206 | CRCW120610R0JNEA | Vishay-Dale
R35 | 1 | 10.0k | RES, 10.0 k, 1%, 0.1 W, 0603 | 0603 | CRCW060310K0FKEA | Vishay-Dale
R36 | 1 | 0.01 | RES, 0.01, 1%, 1 W, 2010 | 2010 | PMR50HZPFU10L0 | Rohm
R41, R86, R112 | 3 | 499 | RES, 499 ohm, 1%, 0.1W, 0603 | 0603 | CRCW0603499RFKEA | Vishay-Dale | - | -
R42, R43 | 2 | 402 | RES, 402, 1%, 1 W, 2512 | 2512 | CRCW2512402RFKEG | Vishay-Dale
R46, R47 | 2 | 1.0 | RES, 1.0 ohm, 5%, 0.1W, 0603 | 0603 | CRCW06031R00JNEA | Vishay-Dale
R48 | 1 | 0.39 | RES, 0.39 ohm, 1%, 0.1W, 0603 | 0603 | ERJ-3RQFR39V | Panasonic | - | -
R49 | 1 | 100 | RES, 100 ohm, 1%, 0.25W, 1206 | 1206 | CRCW1206100RFKEA | Vishay-Dale
R51, R52, R53, R54, R55, R56, R57, R58 | 8 | 10.0 | RES, 10.0 ohm, 1%, 0.25W, 1206 | 1206 | CRCW120610R0FKEA | Vishay-Dale
R59, R60, R61, R62 | 4 | 49.9 | RES, 49.9 ohm, 1%, 0.1W, 0603 | 0603 | CRCW060349R9FKEA | Vishay-Dale | - | -
R72, R73, R74, R75, R76, R77, R78 | 7 | 10.0 | RES, 10.0 ohm, 1%, 0.1W, 0603 | 0603 | RC0603FR-0710RL | Yageo America | - | -
R79, R83, R85, R89, R90, R91, R92, R94, R96, R107, R108, R136 | 12 | 10.0k | RES, 10.0k ohm, 1%, 0.1W, 0603 | 0603 | CRCW060310K0FKEA | Vishay-Dale | -, -, -, [NoValue], [NoValue], [NoValue], [NoValue], [NoValue], [NoValue], [NoValue], [NoValue], - | -, -, -, [NoValue], [NoValue], [NoValue], [NoValue], [NoValue], [NoValue], [NoValue], [NoValue], -
R80 | 1 | 49.9k | RES, 49.9k ohm, 1%, 0.1W, 0603 | 0603 | RC0603FR-0749K9L | Yageo America
R87, R88, R93, R95, R97, R98, R99, R100, R101, R102, R103, R104, R105, R106, R109, R110, R111 | 17 | 1.0k | RES, 1.0 k, 5%, 0.1 W, 0603 | 0603 | CRCW06031K00JNEA | Vishay-Dale
R114, R115, R116, R117, R118, R119, R120 | 7 | 20.0k | RES, 20.0k ohm, 1%, 0.1W, 0603 | 0603 | CRCW060320K0FKEA | Vishay-Dale | - | -
R121 | 1 | 174k | RES, 174k ohm, 1%, 0.1W, 0603 | 0603 | CRCW0603174KFKEA | Vishay-Dale | - | -
R122, R137 | 2 | 200k | RES, 200k ohm, 5%, 0.1W, 0603 | 0603 | CRCW0603200KJNEA | Vishay-Dale | - | -
R123 | 1 | 665k | RES, 665k ohm, 1%, 0.1W, 0603 | 0603 | CRCW0603665KFKEA | Vishay-Dale | - | -
R125 | 1 | 1.20k | RES, 1.20k ohm, 0.1%, 0.1W, 0603 | 0603 | RG1608P-122-B-T5 | Susumu Co Ltd | - | -
R126 | 1 | 442k | RES, 442k ohm, 1%, 0.1W, 0603 | 0603 | CRCW0603442KFKEA | Vishay-Dale | - | -
R127 | 1 | 1.50 | RES, 1.50 ohm, 1%, 0.125W, 0805 | 0805 | ERJ-6RQF1R5V | Panasonic | - | -
R128, R131 | 2 | 4.99k | RES, 4.99 k, 1%, 0.1 W, 0603 | 0603 | CRCW06034K99FKEA | Vishay-Dale
R132 | 1 | 232k | RES, 232k ohm, 1%, 0.1W, 0603 | 0603 | CRCW0603232KFKEA | Vishay-Dale | - | -
R133, R140 | 2 | 2.0 | RES, 2.0, 5%, 0.1 W, 0603 | 0603 | CRCW06032R00JNEA | Vishay-Dale
R138 | 1 | 1.00Meg | RES, 1.00 M, 1%, 0.1 W, 0603 | 0603 | CRCW06031M00FKEA | Vishay-Dale
R139 | 1 | 15.00Meg | RES, 1.00 M, 1%, 0.1 W, 0603 | 0603 | RK73B1JTTDD156J | Vishay-Dale
R141 | 1 | 1.58Meg | RES, 1.58 M, 1%, 0.1 W, 0603 | 0603 | CRCW06031M58FKEA | Vishay-Dale
SW1 | 1 |  | Switch, Slide, SPDT, 0.2A, GULL, 12V, SMD | SMD, 3-Leads, Body 8.5x3.5mm, Pitch 2.5mm | CL-SB-12B-01T | Copal Electronics
T1 | 1 | 128uH | Transformer, 128 uH, SMT | SMD, 10-Leads, Body 14.5x14.5mm | PA3856.005NLT | Pulse Engineering
T2 | 1 | Triple | Terminal, Turret, TH, Triple | Keystone1598-2 | 1598-2 | Keystone | Equivalent | Any
T3 | 1 | 475uH | Transformer, 475uH, SMT | 10.05x4.19x6.73 mm | 760390014 | Wurth Elektronik
TP1, TP2, TP3, TP4, TP5, TP6, TP7 | 7 | White | Test Point, Miniature, White, TH | White Miniature Testpoint | 5002 | Keystone
U1 | 1 |  | 16 Cell Battery Monitor with Passive Cell Balancing, PFC0080A | PFC0080A | BQ76PL455ATPFCRQ1 | Texas Instruments | BQ76PL455ATPFCTQ1 | Texas Instruments
U2 | 1 |  | PWM Controller | TSSOP-28 | EMB1499QMH | Texas Instruments
U3 | 1 |  | Robust EMC, Low Power, Quad-Channel Digital Isolators, DW0016B | DW0016B | ISO7342FCDWR | Texas Instruments | ISO7342FCDW | Texas Instruments
U4, U14 | 2 |  | Inverter, Schmitt Trigger, SSOP5 | SSOP5 | BU4S584G2-TR | Rohm
U5 | 1 |  | Window Comparator for Over- and Undervoltage Detection, DDC0006A | DDC0006A | TPS3700QDDCRQ1 | Texas Instruments |  | Texas Instruments
U6 | 1 |  | 150-mA, 30-V, 1-uA IQ Voltage Regulators with Enable, DBV0005A | DBV0005A | TPS70950DBVR | Texas Instruments | TPS70950DBVT | Texas Instruments
U7, U10 | 2 |  | Single-Channel High-Speed Low-Side Gate Driver (with 4-A Peak Source and 8-A Peak Sink), DBV0006A | DBV0006A | UCC27511DBVR | Texas Instruments | UCC27511DBVT | Texas Instruments
U8 | 1 |  | Automotive Catalog Low-Capacitance + / - 15 kV ESD-Protection Array for High-Speed Data Inter, 2 Channels, -40 to +85 degC, 5-pin SOT (DRL), Green (RoHS & no Sb/Br) | DRL0005A | TPD2E001IDRLRQ1 | Texas Instruments | Equivalent | Texas Instruments
U9 | 1 |  | Nanopower, 1.8V, Comparator with Voltage Reference, DCK0006A | DCK0006A | TLV3012AIDCKR | Texas Instruments | TLV3011AIDCKT | Texas Instruments
U11, U15, U18 | 3 |  | Switch Matrix Gate Driver, RHS0048A | RHS0048A | EMB1428QSQ/NOPB | Texas Instruments |  | Texas Instruments
U12, U13 | 2 |  | 1, 4, 6 CHANNEL PROTECTION SOLUTION FOR SUPER-SPEED (UP TO 6 GBPS) INTERFACE, DQA0010A | DQA0010A | TPD4E05U06QDQARQ1 | Texas Instruments |  | Texas Instruments
U16 | 1 |  | 8-BIT SHIFT REGISTER WITH 3-STATE OUTPUT REGISTER, PW0016A | PW0016A | SN74AHC595QPWRQ1 | Texas Instruments |  | Texas Instruments
U17 | 1 |  | 8-Bit Micro Power Digital-to-Analog Converter with Rail-to-Rail Output, 6-pin Tiny SOT23, Pb-Free | MK06A | DAC081S101CIMK/NOPB | Texas Instruments
U19, U20 | 2 | 6.1V | DIODE ARRAY ESD 6.1V Breakdown | SOT23-5 | ESDA6V1SC5 | STMicroelectronics
U21 | 1 |  | 100V, 350 mA Constant On-Time Buck Switching Regulator, 8-pin MSOP, Pb-Free | MUA08A | LM5008AMM/NOPB | Texas Instruments
U22 | 1 |  | Low Input Boost Converter With Integrated Power Diode and Input/Output Isolation, DSK0010A (WSON-10) | DSK0010A | TPS61093QDSKRQ1 | Texas Instruments |  | Texas Instruments
U23 | 1 |  | Transformer Driver for Isolated Power Supplies, DBV0005A | DBV0005A | SN6501QDBVRQ1 | Texas Instruments |  | Texas Instruments
U24 | 1 |  | 60-V, 5-μA IQ, 100-mA, Low-Dropout VOLTAGE REGULATOR With Enable and Power-Good, DGN0008B | DGN0008B | TPS7A1601QDGNRQ1 | Texas Instruments |  | Texas Instruments
ZZ7 | 1 |  | Screws H1, H2, H7 and H8 are for the standoffs H3, H4, H10 and H11
Notes:
Unless otherwise noted in the Alternate PartNumber and/or Alternate Manufacturer columns, all parts may be substituted with equivalents.