## TUSB1002A
Pass
Pin Name | Pin Number(s) | Pin Description | Recommendation | Result | Comments | Fail
Power Pins | [5 empty] | -
VCC | 1,13 | 3.3-V (± 10%) Supply | One 4.7uF & one 0.1uF capacitor on each VCC pin to GND | -
GND | 6,10,18,21 | Ground | GND must be connected to GROUND. (RGE package: Pins 6, 10, 18 & 21) (RMQ package: Pins 9 & 21) | -
Configuration Pins
EN | 5 | Device Enable. | EN can be left unconnected or tied to a 100nF capacitor to GND. | -
MODE | 7 | Selects Device Operation. | Sampled after rising edge of EN (See Figure 2 in datasheet). Leave unconnected for normal USB3.1 dual channel operation. (RGE package: Pin 7 & RMQ package: Pin 6) | -
CFG1 | 4 | CFG1 & CFG2 select VOD linearity range and DC gain for both channels 1 and 2. | Sampled after rising edge of EN (See Figure 2 in datasheet). Leave CFG1 & CFG2 pins unconnected for 0 dB of DC gain and 1200 mVpp VOD Linear Range. (See Table 3 in datasheet) | -
CFG2 | 15 |  |  | -
CH1_EQ1 | 2 | CH1_EQ1 & CH1_EQ2 select up to 16 EQ setting used to control Rx EQ level for RX1P/N. | Sampled after rising edge of EN (See Figure 2 in datasheet). Leave CH1_EQ1 & CH1_EQ2 pins unconnected for 8.4 dB EQ Gain at 2.5 GHz and 13.1 dB EQ Gain at 5 GHz. (See Table 2 in datasheet) | -
CH1_EQ2 | 3 |  |  | -
CH2_EQ1 | 16 | CH2_EQ1 & CH2_EQ2 select up to 16 EQ setting used to control Rx EQ level for RX1P/N. | Sampled after rising edge of EN (See Figure 2 in datasheet). Leave CH1_EQ1 & CH1_EQ2 pins unconnected for 8.4 dB EQ Gain at 2.5 GHz and 13.1 dB EQ Gain at 5 GHz. (See Table 2 in datasheet) | -
CH2_EQ2 | 17 |  |  | -
DCBOOST# | 14 | Adds additional DC gain that is selected by CFG1 & CFG2. | Add a pull-up resistor of 400 kΩ to add +1 dB of DC gain, as specified in Table 3 of datasheet. Sampled after rising edge of EN (See Figure 2 in datasheet). Leave pin unconnected for no additonal DC boost needed. | -
USB Data Lines
RX1P | 9 | Differential input for SuperSpeed (SS) and SuperSpeedPlus (SSP) positive signals for Channel 1 | 0.1uF AC coupling capacitors on the RX1P/N and RX2P/N terminals ONLY if the TUSB1002A is connected directly to an applicaiton (AP). Otherwise (connector) place >330 nF AC capacitors on the RX differential pairs. (The recommended values are 330nF, 390nF, or 470nF +/-10%.) When connected to an AP, the RX differential pairs must be connected to the TX pairs from the applicaiton (AP). When when connected to a USB receptacle, the RX lines must be connected to the connector's RX pins. The polarity can be swapped since it is allowed by the USB specification. | -
RX1N | 8 |  |  | -
RX2P | 19 | Differential input for SuperSpeed (SS) and SuperSpeedPlus (SSP) positive signals for Channel 2 |  | -
RX2N | 20 |  |  | -
TX1P | 22 | Differential onput for SuperSpeed (SS) and SuperSpeedPlus (SSP) positive signals for Channel 1 | Requires 0.1uF AC coupling capacitors. When connected to an applicaiton (AP), the TX1P/N and TX2P/N terminals must be connected to the RX pairs from the AP. When connected to a USB receptacle, the TX1P/N and TX2P/N terminals must be connected to the connector's TX1P/N and TX2P/N terminals. The polarity can be swapped since it is allowed by the USB specification. | -
TX1N | 23 |  |  | -
TX2P | 12 | Differential onput for SuperSpeed (SS) and SuperSpeedPlus (SSP) positive signals for Channel 2 |  | -
TX2N | 11 |  |  | -
Misc. Pins
RSVD1 | 24 | Reserved. | Under normal operation, this pin will be driven low by TUSB1002A. Leave floating. | -
Notes: Common mode chokes placed as close as possible to the USB connectors. Verify the pinout of the USB connectors. Verify pin-out of TUSB1002A matches datasheet. Always refer to the data of this device for complete descriptions of each pin.