## summary
Validaton concluding remarks found in AEDC-SCM-MT024
This checklist will help validate the quality of an IBIS file.
Copy the component and Model tabs below so that this spreadsheet contains one tab
for each [Component] and [Model]. Fill in the tabs to determine the quality level for
each item, then complete the summary of IQ levels below to determine the overall
IQ level. For more information check the IBIS Quality Specification
See IBIS Quality Specification, AEDC-SCM-MT019 for complete descriptions of the checks.
Quality check engineer | Pavani Jella
Date of check | February 14 2011
Validation check Engineer | Pavani Jella
Date of Validation | February 14 2011
Vendor | Texas Instruments, Inc.
Component Name | GC5330
Silicon Process | 1133C027.A
IBIS File | gc6016.ibs
Rev | v1.0
Date Requested | 2011-02-08
Date Completed | February 14 2011
Overall IBIS Quality | 3X
IBISCHK Parser Information
Version | 4.1
Errors | 0
Warnings | 22 | Notes included under Revision History in gc6016.ibs
Caution | NA
Notes | NA
Summary of IBIS Check
File Header
In column Pass/Fail below mark each item PASS, FAIL, NA or EXCEPTION.
The IQ level is the highest level number for which all checks PASS.
The IQ level is FAIL if no level completely passes.
See IBIS Quality Specification for complete descriptions of the checks.
QC check
IQ Spec Reference | IQ LEVEL | Description | PASS/FAIL | Comments
2.1 (QC check) | LEVEL 1 | IBIS file passes IBISCHK | PASS | Some non-monotonic warnings pertaining to buffer behavior and terminations
2.1 (Validation check) | LEVEL 1 | IBIS file passes IBISCHK | PASS
Component name agress with data sheet description |  |  | PASS
Package marketing listis correct |  |  | PASS
File Rev is correct |  |  | PASS
Creation date is correct |  |  | PASS
Revision date is correct |  |  | PASS
If SIMDE is used to generate IBIS models, list the SIMDE version and build both in IBIS model and Quality Checklist in comments section |  |  | NA | model generated from ASIC TISPICE sims
Components | QC check
Component | IQ LEVEL | Comments
GC5330 | 3X
Models | QC check
Models | IQ LEVEL | Comments
BC33PD_TERMON_COM | 3X
BC33PD_TERMON_IND | 3X
BC33PU_TERMOFF_COM | 3X
BC33PU_TERMON_COM | 3X
BC33PU_TERMOFF_IND | 3X
BC33PU_TERMON_IND | 3X
IC33PD_TERMON_COM | 3X
IC33PD_TERMON_IND | 3X
IC33PU_TERMON_IND | 3X
IC33PU_TERMOFF_IND | 3X
IC33PU_TERMOFF_COM | 3X
IC33PU_TERMON_COM | 3X
ILVDS18G_IND | 3X
ILVDS18G_COM | 3X
OLVDS18G_COM | 3X
OLVDS18G_IND | 3X
OC33_IND | 3X
OC33_COM | 3X
3X

## components()
COMPONENT(S): | gc6016zev
IQ Level: | Level 3
Exception: | X
Correlation: | - | [5 empty] | --
TRUE
FALSE
In column Pass/Fail below mark each item PASS, FAIL, NA or EXCEPTION.
The IQ level is the highest level number for which all checks PASS. | [6 empty] | --
The IQ level is FAIL if no level completely passes. | [6 empty] | AC swwp analysis
See IBIS Quality Specification, AEDC-SCM-MT019 for complete descriptions of the checks. | [6 empty] | RC charge time
|  | IBISCHK4 golden parser excuted on IBIS model | TRUE
|  | No errors from IBISCHK4 golden parser | TRUE
|  | All Warnings documented in notes section of IBIS file | TRUE
dV/dt
Ccomp simulation technique |  | AC swwp analysis | Model names with a trailing _3 contains the model for 3V (2.7V and 3.3V). |  |  |  | resonant freq
Model names with trailing _5 contains the model for 5V (4.75V and 5.25V) operation.
COMPONENT |  | COMMERCIAL
Package |  | Simulation Corners | typ | min | max
Package theta j-a |  | VDDSHV/VDDS/VDD/VSS | 3.3/1.8/1.1/0 | 3.15/1.71/1.05/0 | 3.45/1.89/1.15/0 |  | --
Component power |  | Junction Temperature | 50 | 105 | 0 |  | nominal
D test temperature | 0 | IC Process | nominal | weak | strong |  | weak
|  | INDUSTRIAL |  |  |  |  | strong
|  | Simulation Corners | typ | min | max
|  | VDDSHV/VDDS/VDD/VSS | 3.3/1.8/1.1/0 | 3.15/1.71/1.05/0 | 3.45/1.89/1.15/0
|  | Junction Temperature | 50 | 125 | -40
|  | IC Process | nominal | weak | strong
|  |  | QC Check |  | Validation Check
|  |  | component1 |  | component1
IQ Spec Reference | IQ LEVEL | Description | PASS/FAIL | Comments | PASS/FAIL | Comments
3.1.1 | LEVEL 2 | [Package] must have typ/min/max values | PASS |  | ---
3.1.2 | LEVEL 2 | [Package] parasitics must be reasonable | PASS |  | ---
3.2.1 | LEVEL 2 | [Pin] section complete | PASS |  | ---
3.2.2 | LEVEL 3 | [Pin] RLC parasitics are present and reasonable | PASS |  | ---
3.3.1 | LEVEL 2 | [Diff Pin] referenced pin models matched | PASS |  | ---
3.3.2 | LEVEL 3 | [Diff Pin] Vdiff and Tdelay_* complete and reasonable | PASS |  | ---
4.1 | LEVEL 2 | [Model Selector] entries have reasonable descriptions | PASS |  | ---
4.2 | LEVEL 2 | Default [Model Selector] entries are consistent | PASS |  | ---
| LEVEL 3 | [Package Model] | PASS | ZHR and ZEV packages are electrically same

## models()
MODEL(S): | BC33* , IC33*, OC33*, *LVDS*
IQ Level: | Level 3
Exception: | X
Correlation:
In column Pass/Fail below mark each item PASS, FAIL, NA or EXCEPTION.
The IQ level is the highest level number for which all checks PASS.
The IQ level is FAIL if no level completely passes.
See IBIS Quality Specification for complete descriptions of the checks.
Modeling Engineer should leave the Model Validation column empty
See IBIS Quality Specification, AEDC-SCM-MT019 for complete descriptions of the checks. |  |  | CELLS | 1 |  |  | CELLS | 2 |  |  | CELLS | 3 |  |  | CELLS | 4 |  |  | CELLS | 5 |  |  | CELLS | 6 |  |  | CELLS | 7 |  |  | CELLS | 8 |  |  | CELLS | 9 |  |  | CELLS | 10 |  |  | CELLS | 11 |  |  | CELLS | 12
|  |  | R_Load Value | 50 Ohm |  |  | R_Load Value | 50 Ohm |  |  | R_Load Value | 50 Ohm |  |  | R_Load Value | 50 Ohm |  |  | R_Load Value | 50 Ohm |  |  | R_Load Value | 50 Ohm |  |  | R_Load Value | NA |  |  | R_Load Value | NA |  |  | R_Load Value | NA |  |  | R_Load Value | NA |  |  | R_Load Value | NA |  |  | R_Load Value | NA
|  |  | C_Load Value | 0 pF |  |  | C_Load Value | 0 pF |  |  | C_Load Value | 0 pF |  |  | C_Load Value | 0 pF |  |  | C_Load Value | 0 pF |  |  | C_Load Value | 0 pF |  |  | C_Load Value | NA |  |  | C_Load Value | NA |  |  | C_Load Value | NA |  |  | C_Load Value | NA |  |  | C_Load Value | NA |  |  | C_Load Value | NA
|  |  | Model1 | BC33PD_TERMON_COM |  |  | Model2 | BCC33PD_TERMON_IND |  |  | Model3 | BC33PU_TERMOFF_COM |  |  | model4 | BC33PU_TERMON_COM |  |  | Model5 | BC33PU_TERMOFF_IND |  |  | Model5 | BC33PU_TERMON_IND |  |  | Model1 | IC33PD_TERMON_COM |  |  | Model2 | ICC33PD_TERMON_IND |  |  | Model3 | IC33PU_TERMON_IND |  |  | model4 | ICC33PU_TERMOFF_IND |  |  | Model5 | IC33PU_TERMOFF_COM |  |  | Model5 | IC33PU_TERMON_COM
|  |  | Model Quality Check |  | Model Validation Check |  | Model Quality Check |  | Model Validation Check |  | Model Quality Check |  | Model Validation Check |  | Model Quality Check |  | Model Validation Check |  | Model Quality Check |  | Model Validation Check |  | Model Quality Check |  | Model Validation Check |  | Model Quality Check |  | Model Validation Check |  | Model Quality Check |  | Model Validation Check |  | Model Quality Check |  | Model Validation Check |  | Model Quality Check |  | Model Validation Check |  | Model Quality Check |  | Model Validation Check |  | Model Quality Check |  | Model Validation Check
IQ Spec Reference | IQ LEVEL | Description | PASS/FAIL | Comments | PASS/FAIL | Comments | PASS/FAIL | Comments | PASS/FAIL | Comments | PASS/FAIL | Comments | PASS/FAIL | Comments | PASS/FAIL | Comments | PASS/FAIL | Comments | PASS/FAIL | Comments | PASS/FAIL | Comments | PASS/FAIL | Comments | PASS/FAIL | Comments | PASS/FAIL | Comments | PASS/FAIL | Comments | PASS/FAIL | Comments | PASS/FAIL | Comments | PASS/FAIL | Comments | PASS/FAIL | Comments | PASS/FAIL | Comments | PASS/FAIL | Comments | PASS/FAIL | Comments | PASS/FAIL | Comments | PASS/FAIL | Comments | PASS/FAIL | Comments
|  | Performed I-V/V-t mismatches correction | PASS | Yes, was within 2% | --- |  | PASS | Yes, was within 2% |  |  | PASS | Yes, was within 2% |  |  | PASS | Yes, was within 2% |  |  | PASS | Yes, was within 2% |  |  | PASS | Yes, was within 2% |  |  | NA |  | --- |  | NA |  |  |  | NA |  |  |  | NA |  |  |  | NA |  |  |  | NA
5.1.1 | LEVEL 2 | [Model] parameters have correct typ/min/max order | PASS |  | --- |  | PASS |  | --- |  | PASS |  | --- |  | PASS |  | --- |  | PASS |  | --- |  | PASS |  | --- |  | PASS |  | --- |  | PASS |  | --- |  | PASS |  | --- |  | PASS |  | --- |  | PASS |  | --- |  | PASS |  | ---
5.1.2 | LEVEL 2 | [Model] C_comp is reasonable | PASS |  | --- |  | PASS |  | --- |  | PASS |  | --- |  | PASS |  | --- |  | PASS |  | --- |  | PASS |  | --- |  | PASS |  | --- |  | PASS |  | --- |  | PASS |  | --- |  | PASS |  | --- |  | PASS |  | --- |  | PASS |  | ---
5.1.3 | LEVEL 2 | [Temperature Range] is reasonable | PASS | Cold temp is used without any delta added to account for junction temperature. Please refer to Lynne Green's comments on IBIS home page. | --- |  | PASS | Cold temp is used without any delta added to account for junction temperature. Please refer to Lynne Green's comments on IBIS home page. | --- |  | PASS | Cold temp is used without any delta added to account for junction temperature. Please refer to Lynne Green's comments on IBIS home page. | --- |  | PASS | Cold temp is used without any delta added to account for junction temperature. Please refer to Lynne Green's comments on IBIS home page. | --- |  | PASS | Cold temp is used without any delta added to account for junction temperature. Please refer to Lynne Green's comments on IBIS home page. | --- |  | PASS | Cold temp is used without any delta added to account for junction temperature. Please refer to Lynne Green's comments on IBIS home page. | --- |  | PASS | Cold temp is used without any delta added to account for junction temperature. Please refer to Lynne Green's comments on IBIS home page. | --- |  | PASS | Cold temp is used without any delta added to account for junction temperature. Please refer to Lynne Green's comments on IBIS home page. | --- |  | PASS | Cold temp is used without any delta added to account for junction temperature. Please refer to Lynne Green's comments on IBIS home page. | --- |  | PASS | Cold temp is used without any delta added to account for junction temperature. Please refer to Lynne Green's comments on IBIS home page. | --- |  | PASS | Cold temp is used without any delta added to account for junction temperature. Please refer to Lynne Green's comments on IBIS home page. | --- |  | PASS | Cold temp is used without any delta added to account for junction temperature. Please refer to Lynne Green's comments on IBIS home page. | ---
5.1.4 | LEVEL 2 | [Voltage Range] or [* Reference] is reasonable | PASS |  | --- |  | PASS |  | --- |  | PASS |  | --- |  | PASS |  | --- |  | PASS |  | --- |  | PASS |  | --- |  | PASS |  | --- |  | PASS |  | --- |  | PASS |  | --- |  | PASS |  | --- |  | PASS |  | --- |  | PASS |  | ---
5.2.1 | LEVEL 3 | [Model] Vinl and Vinh reasonable | PASS | as per datasheet | --- |  | PASS | As per datasheet | --- |  | PASS | As per datasheet | --- |  | PASS | As per datasheet | --- |  | PASS | As per datasheet | --- |  | PASS | As per datasheet | --- |  | PASS | as per datasheet | --- |  | PASS | as per datasheet | --- |  | PASS | as per datasheet | --- |  | PASS | as per datasheet | --- |  | PASS | as per datasheet | --- |  | PASS | as per datasheet | ---
5.2.2 | LEVEL 3 | [Model Spec] Vinl and Vinh reasonable | NA |  | --- |  | NA |  | --- |  | NA |  | --- |  | NA |  | --- |  | NA |  | --- |  | NA |  | --- |  | NA |  | --- |  | NA |  | --- |  | NA |  | --- |  | NA |  | --- |  | NA |  | --- |  | NA |  | ---
5.2.3 | LEVEL 3 | [Model Spec] Vinl+/- and Vinh+/- complete and reasonable | NA |  | --- |  | NA |  | --- |  | NA |  | --- |  | NA |  | --- |  | NA |  | --- |  | NA |  | --- |  | NA |  | --- |  | NA |  | --- |  | NA |  | --- |  | NA |  | --- |  | NA |  | --- |  | NA |  | ---
5.2.5 | LEVEL 2 | [Model Spec] S_Overshoot subparameters complete and match data sheet | NA |  | --- |  | NA |  | --- |  | NA |  | --- |  | NA |  | --- |  | NA |  | --- |  | NA |  | --- |  | NA |  | --- |  | NA |  | --- |  | NA |  | --- |  | NA |  | --- |  | NA |  | --- |  | NA |  | ---
5.2.6 | LEVEL 2 | [Model Spec] S_Overshoot subparameters track typ/min/max | NA |  | --- |  | NA |  | --- |  | NA |  | --- |  | NA |  | --- |  | NA |  | --- |  | NA |  | --- |  | NA |  | --- |  | NA |  | --- |  | NA |  | --- |  | NA |  | --- |  | NA |  | --- |  | NA |  | ---
5.2.7 | LEVEL 2 | [Model Spec] D_Overshoot_* subparameters complete and match data sheet | NA |  | --- |  | NA |  | --- |  | NA |  | --- |  | NA |  | --- |  | NA |  | --- |  | NA |  | --- |  | NA |  | --- |  | NA |  | --- |  | NA |  | --- |  | NA |  | --- |  | NA |  | --- |  | NA |  | ---
5.2.8 | LEVEL 2 | [Model Spec] D_Overshoot_* subparameters track typ/min/max | NA |  | --- |  | NA |  | --- |  | NA |  | --- |  | NA |  | --- |  | NA |  | --- |  | NA |  | --- |  | NA |  | --- |  | NA |  | --- |  | NA |  | --- |  | NA |  | --- |  | NA |  | --- |  | NA |  | ---
5.2.9 | LEVEL 3 | [Receiver Thresholds] Vth present and matches data sheet, if needed | NA |  | --- |  | NA |  | --- |  | NA |  | --- |  | NA |  | --- |  | NA |  | --- |  | NA |  | --- |  | NA |  | --- |  | NA |  | --- |  | NA |  | --- |  | NA |  | --- |  | NA |  | --- |  | NA |  | ---
5.2.10 | LEVEL 3 | [Receiver Thresholds] Vth_min and Vth_max present and match data sheet, if needed | NA |  | --- |  | NA |  | --- |  | NA |  | --- |  | NA |  | --- |  | NA |  | --- |  | NA |  | --- |  | NA |  | --- |  | NA |  | --- |  | NA |  | --- |  | NA |  | --- |  | NA |  | --- |  | NA |  | ---
5.2.11 | LEVEL 3 | [Receiver Thresholds] Vinh_ac, Vinl_ac present and match data sheet, if needed | NA |  | --- |  | NA |  | --- |  | NA |  | --- |  | NA |  | --- |  | NA |  | --- |  | NA |  | --- |  | NA |  | --- |  | NA |  | --- |  | NA |  | --- |  | NA |  | --- |  | NA |  | --- |  | NA |  | ---
5.2.12 | LEVEL 3 | [Receiver Thresholds] Vinh_dc, Vinl_dc present and match data sheet, if needed | NA |  | --- |  | NA |  | --- |  | NA |  | --- |  | NA |  | --- |  | NA |  | --- |  | NA |  | --- |  | NA |  | --- |  | NA |  | --- |  | NA |  | --- |  | NA |  | --- |  | NA |  | --- |  | NA |  | ---
5.2.13 | LEVEL 3 | [Receiver Thresholds] Tslew_ac/Tdiffslew_ac present and match data sheet, if needed | NA |  | --- |  | NA |  | --- |  | NA |  | --- |  | NA |  | --- |  | NA |  | --- |  | NA |  | --- |  | NA |  | --- |  | NA |  | --- |  | NA |  | --- |  | NA |  | --- |  | NA |  | --- |  | NA |  | ---
5.2.14 | LEVEL 3 | [Receiver Thresholds] Threshold_sensitivity and Ext_ref present and match data sheet, if needed | NA |  | --- |  | NA |  | --- |  | NA |  | --- |  | NA |  | --- |  | NA |  | --- |  | NA |  | --- |  | NA |  | --- |  | NA |  | --- |  | NA |  | --- |  | NA |  | --- |  | NA |  | --- |  | NA |  | ---
5.3.1 | LEVEL 2 | I-V tables have correct typ/min/max order | PASS |  | --- |  | PASS |  | --- |  | PASS |  | --- |  | PASS |  | --- |  | PASS |  | --- |  | PASS |  | --- |  | PASS |  | --- |  | PASS |  | --- |  | PASS |  | --- |  | PASS |  | --- |  | PASS |  | --- |  | PASS |  | ---
5.3.2 | LEVEL 2 | [Pullup] voltage sweep range is correct | PASS |  | --- |  | PASS |  | --- |  | PASS |  | --- |  | PASS |  | --- |  | PASS |  | --- |  | PASS |  | --- |  | NA |  | --- |  | NA |  | --- |  | NA |  | --- |  | NA |  | --- |  | NA |  | --- |  | NA |  | ---
5.3.3 | LEVEL 2 | [Pulldown] voltage sweep range is correct | PASS |  | --- |  | PASS |  | --- |  | PASS |  | --- |  | PASS |  | --- |  | PASS |  | --- |  | PASS |  | --- |  | NA |  | --- |  | NA |  | --- |  | NA |  | --- |  | NA |  | --- |  | NA |  | --- |  | NA |  | ---
5.3.4 | LEVEL 2 | [POWER Clamp] voltage sweep range is correct | PASS |  | --- |  | PASS |  | --- |  | PASS |  | --- |  | PASS |  | --- |  | PASS |  | --- |  | PASS |  | --- |  | PASS |  | --- |  | PASS |  | --- |  | PASS |  | --- |  | PASS |  | --- |  | PASS |  | --- |  | PASS |  | ---
5.3.5 | LEVEL 2 | [GND Clamp] voltage sweep range is correct | PASS |  | --- |  | PASS |  | --- |  | PASS |  | --- |  | PASS |  | --- |  | PASS |  | --- |  | PASS |  | --- |  | PASS |  | --- |  | PASS |  | --- |  | PASS |  | --- |  | PASS |  | --- |  | PASS |  | --- |  | PASS |  | ---
5.3.6 | LEVEL 2 | I-V tables do not exhibit stair-stepping | PASS |  | --- |  | PASS |  | --- |  | PASS |  | --- |  | PASS |  | --- |  | PASS |  | --- |  | PASS |  | --- |  | PASS |  | --- |  | PASS |  | --- |  | PASS |  | --- |  | PASS |  | --- |  | PASS |  | --- |  | PASS |  | ---
5.3.7 | LEVEL 2 | Combined I-V tables are monotonic | EXCEPTION | Non-monotonicity is as per true buffer simulations | --- |  | EXCEPTION | Non-monotonicity is as per true buffer simulations | --- |  | EXCEPTION | Non-monotonicity is as per true buffer simulations | --- |  | EXCEPTION | Non-monotonicity is as per true buffer simulations | --- |  | EXCEPTION | Non-monotonicity is as per true buffer simulations | --- |  | EXCEPTION | Non-monotonicity is as per true buffer simulations | --- |  | NA |  | --- |  | NA |  | --- |  | NA |  | --- |  | NA |  | --- |  | NA |  | --- |  | NA |  | ---
5.3.8 | LEVEL 2 | [Pulldown] I-V tables pass through zero/zero | PASS |  | --- |  | PASS |  | --- |  | PASS |  | --- |  | PASS |  | --- |  | PASS |  | --- |  | PASS |  | --- |  | NA |  | --- |  | NA |  | --- |  | NA |  | --- |  | NA |  | --- |  | NA |  | --- |  | NA |  | ---
5.3.9 | LEVEL 2 | [Pullup] I-V tables pass through zero/zero | PASS |  | --- |  | PASS |  | --- |  | PASS |  | --- |  | PASS |  | --- |  | PASS |  | --- |  | PASS |  | --- |  | NA |  | --- |  | NA |  | --- |  | NA |  | --- |  | NA |  | --- |  | NA |  | --- |  | NA |  | ---
5.3.10 | LEVEL 2 | No leakage current in clamp I-V tables | PASS |  | --- |  | PASS |  | --- |  | PASS |  | --- |  | PASS |  | --- |  | PASS |  | --- |  | PASS |  | --- |  | PASS |  | --- |  | PASS |  | --- |  | PASS |  | --- |  | PASS |  | --- |  | PASS |  | --- |  | PASS |  | ---
5.3.11 | LEVEL 2 | I-V behavior not double-counted | PASS |  | --- |  | PASS |  | --- |  | PASS |  | --- |  | PASS |  | --- |  | PASS |  | --- |  | PASS |  | --- |  | NA |  | --- |  | NA |  | --- |  | NA |  | --- |  | NA |  | --- |  | NA |  | --- |  | NA |  | ---
5.3.12 | LEVEL 2 | On-die termination modeling documented | PASS | ODT included in clamp characteristics | --- |  | PASS | ODT included | --- |  | NA |  | --- |  | PASS | ODT included | --- |  | NA |  | --- |  | PASS | ODT included | --- |  | PASS | ODT included in clamp characteristics | --- |  | PASS | ODT included in clamp characteristics | --- |  | PASS | ODT included in clamp characteristics | --- |  | NA |  | --- |  | NA |  | --- |  | PASS | ODT included in clamp characteristics | ---
5.3.13 | LEVEL 2 | ECL models I-V tables swept from -Vcc to +2 * Vcc. | NA |  | --- |  | NA |  | --- |  | NA |  | --- |  | NA |  | --- |  | NA |  | --- |  | NA |  | --- |  | NA |  | --- |  | NA |  | --- |  | NA |  | --- |  | NA |  | --- |  | NA |  | --- |  | NA |  | ---
5.3.14 | LEVEL 2 | Point distributions in I-V tables should be sufficient | PASS |  | --- |  | PASS |  | --- |  | PASS |  | --- |  | PASS |  | --- |  | PASS |  | --- |  | PASS |  | --- |  | PASS |  | --- |  | PASS |  | --- |  | PASS |  | --- |  | PASS |  | --- |  | PASS |  | --- |  | PASS |  | ---
5.4.1 | LEVEL 2 | Output and I/O buffers have sufficient V-T tables | PASS |  | --- |  | PASS |  | --- |  | PASS |  | --- |  | PASS |  | --- |  | PASS |  | --- |  | PASS |  | --- |  | NA |  | --- |  | NA |  | --- |  | NA |  | --- |  | NA |  | --- |  | NA |  | --- |  | NA |  | ---
5.4.2 | LEVEL 2 | V-T tables have reasonable point distribution | PASS |  | --- |  | PASS |  | --- |  | PASS |  | --- |  | PASS |  | --- |  | PASS |  | --- |  | PASS |  | --- |  | NA |  | --- |  | NA |  | --- |  | NA |  | --- |  | NA |  | --- |  | NA |  | --- |  | NA |  | ---
5.4.3 | LEVEL 3 | V-T table duration is not excessive | PASS |  | --- |  | PASS |  | --- |  | PASS |  | --- |  | PASS |  | --- |  | PASS |  | --- |  | PASS |  | --- |  | NA |  | --- |  | NA |  | --- |  | NA |  | --- |  | NA |  | --- |  | NA |  | --- |  | NA |  | ---
5.4.4 | LEVEL 2 | V-T table endpoints match fixture voltages | PASS |  | --- |  | PASS |  | --- |  | PASS |  | --- |  | PASS |  | --- |  | PASS |  | --- |  | PASS |  | --- |  | NA |  | --- |  | NA |  | --- |  | NA |  | --- |  | NA |  | --- |  | NA |  | --- |  | NA |  | ---
5.5.1 | LEVEL 2 | [Ramp] R_load present if value other than 50 ohms | NA |  | --- |  | NA |  | --- |  | NA |  | --- |  | NA |  | --- |  | NA |  | --- |  | NA |  | --- |  | NA |  | --- |  | NA |  | --- |  | NA |  | --- |  | NA |  | --- |  | NA |  | --- |  | NA |  | ---
5.5.2 | LEVEL 2 | [Ramp] typ/min/max order is correct | PASS |  | --- |  | PASS |  | --- |  | PASS |  | --- |  | PASS |  | --- |  | PASS |  | --- |  | PASS |  | --- |  | NA |  | --- |  | NA |  | --- |  | NA |  | --- |  | NA |  | --- |  | NA |  | --- |  | NA |  | ---
5.5.3 | LEVEL 2 | [Ramp] dV consistent with I-V table calculations | PASS |  | --- |  | PASS |  | --- |  | PASS |  | --- |  | PASS |  | --- |  | PASS |  | --- |  | PASS |  | --- |  | NA |  | --- |  | NA |  | --- |  | NA |  | --- |  | NA |  | --- |  | NA |  | --- |  | NA |  | ---
5.5.4 | LEVEL 2 | [Ramp] dt is consistent with 20%-80% crossing time | PASS |  | --- |  | PASS |  | --- |  | PASS |  | --- |  | PASS |  | --- |  | PASS |  | --- |  | PASS |  | --- |  | NA |  | --- |  | NA |  | --- |  | NA |  | --- |  | NA |  | --- |  | NA |  | --- |  | NA |  | ---
5.6.1 | LEVEL 3 | [Model Spec] Vmeas and Vref used if typ/min/max variation | NA |  | --- |  | NA |  | --- |  | NA |  | --- |  | NA |  | --- |  | NA |  | --- |  | NA |  | --- |  | NA |  | --- |  | NA |  | --- |  | NA |  | --- |  | NA |  | --- |  | NA |  | --- |  | NA |  | ---
5.6.2 | LEVEL 3 | Vref consistent for Open-drain, Open-source, and ECL Model_types | NA |  | --- |  | NA |  | --- |  | NA |  | --- |  | NA |  | --- |  | NA |  | --- |  | NA |  | --- |  | NA |  | --- |  | NA |  | --- |  | NA |  | --- |  | NA |  | --- |  | NA |  | --- |  | NA |  | ---

## models(1)
MODEL(S): | OC33*, *LVDS*
IQ Level: | Level 3
Exception: | X
Correlation: | -
In column Pass/Fail below mark each item PASS, FAIL, NA or EXCEPTION.
The IQ level is the highest level number for which all checks PASS.
The IQ level is FAIL if no level completely passes.
See IBIS Quality Specification for complete descriptions of the checks.
Modeling Engineer should leave the Model Validation column empty
See IBIS Quality Specification, AEDC-SCM-MT019 for complete descriptions of the checks. |  |  | CELLS | 1 |  |  | CELLS | 2 |  |  | CELLS | 3 |  |  | CELLS | 4 |  |  | CELLS | 5 |  |  | CELLS | 6
|  |  | R_Load Value | 50 Ohm |  |  | R_Load Value | 50 Ohm |  |  | R_Load Value | 50 Ohm |  |  | R_Load Value | 50 Ohm |  |  | R_Load Value | 50 Ohm |  |  | R_Load Value | 50 Ohm
|  |  | C_Load Value | 0 pF |  |  | C_Load Value | 0 pF |  |  | C_Load Value | 0 pF |  |  | C_Load Value | 0 pF |  |  | C_Load Value | 0 pF |  |  | C_Load Value | 0 pF
|  |  | Model1 | ILVDS18G_IND |  |  | Model2 | ILVDS18G_COM |  |  | Model3 | OLVDS18G_COM |  |  | model4 | OLVDS18G_IND |  |  | Model5 | OC33_IND |  |  | Model5 | OC33_COM
|  |  | Model Quality Check |  | Model Validation Check |  | Model Quality Check |  | Model Validation Check |  | Model Quality Check |  | Model Validation Check |  | Model Quality Check |  | Model Validation Check |  | Model Quality Check |  | Model Validation Check |  | Model Quality Check |  | Model Validation Check
IQ Spec Reference | IQ LEVEL | Description | PASS/FAIL | Comments | PASS/FAIL | Comments | PASS/FAIL | Comments | PASS/FAIL | Comments | PASS/FAIL | Comments | PASS/FAIL | Comments | PASS/FAIL | Comments | PASS/FAIL | Comments | PASS/FAIL | Comments | PASS/FAIL | Comments | PASS/FAIL | Comments | PASS/FAIL | Comments
|  | Performed I-V/V-t mismatches correction | FAIL |  | --- |  | FAIL |  |  |  | PASS | Yes, was within 2%, except weak was within 5% |  |  | PASS | Yes, was within 2%, except weak was within 5% |  |  | PASS | Yes, was within 2% |  |  | PASS | Yes, was within 2%
5.1.1 | LEVEL 2 | [Model] parameters have correct typ/min/max order | PASS |  | --- |  | PASS |  | --- |  | PASS |  | --- |  | PASS |  | --- |  | PASS |  | --- |  | PASS |  | ---
5.1.2 | LEVEL 2 | [Model] C_comp is reasonable | PASS |  | --- |  | PASS |  | --- |  | PASS |  | --- |  | PASS |  | --- |  | PASS |  | --- |  | PASS |  | ---
5.1.3 | LEVEL 2 | [Temperature Range] is reasonable | PASS | Cold temp is used without any delta added to account for junction temperature. Please refer to Lynne Green's comments on IBIS home page. | --- |  | PASS | Cold temp is used without any delta added to account for junction temperature. Please refer to Lynne Green's comments on IBIS home page. | --- |  | PASS | Cold temp is used without any delta added to account for junction temperature. Please refer to Lynne Green's comments on IBIS home page. | --- |  | PASS | Cold temp is used without any delta added to account for junction temperature. Please refer to Lynne Green's comments on IBIS home page. | --- |  | PASS | Cold temp is used without any delta added to account for junction temperature. Please refer to Lynne Green's comments on IBIS home page. | --- |  | PASS | Cold temp is used without any delta added to account for junction temperature. Please refer to Lynne Green's comments on IBIS home page. | ---
5.1.4 | LEVEL 2 | [Voltage Range] or [* Reference] is reasonable | PASS |  | --- |  | PASS |  | --- |  | PASS |  | --- |  | PASS |  | --- |  | PASS |  | --- |  | PASS |  | ---
5.2.1 | LEVEL 3 | [Model] Vinl and Vinh reasonable | PASS | as per datasheet | --- |  | PASS | as per datasheet | --- |  | NA |  | --- |  | NA |  | --- |  | NA |  | --- |  | NA |  | ---
5.2.2 | LEVEL 3 | [Model Spec] Vinl and Vinh reasonable | PASS | as per datasheet | --- |  | PASS | as per datasheet | --- |  | NA |  | --- |  | NA |  | --- |  | NA |  | --- |  | NA |  | ---
5.2.3 | LEVEL 3 | [Model Spec] Vinl+/- and Vinh+/- complete and reasonable | NA |  | --- |  | NA |  | --- |  | NA |  | --- |  | NA |  | --- |  | NA |  | --- |  | NA |  | ---
5.2.5 | LEVEL 2 | [Model Spec] S_Overshoot subparameters complete and match data sheet | NA |  | --- |  | NA |  | --- |  | NA |  | --- |  | NA |  | --- |  | NA |  | --- |  | NA |  | ---
5.2.6 | LEVEL 2 | [Model Spec] S_Overshoot subparameters track typ/min/max | NA |  | --- |  | NA |  | --- |  | NA |  | --- |  | NA |  | --- |  | NA |  | --- |  | NA |  | ---
5.2.7 | LEVEL 2 | [Model Spec] D_Overshoot_* subparameters complete and match data sheet | NA |  | --- |  | NA |  | --- |  | NA |  | --- |  | NA |  | --- |  | NA |  | --- |  | NA |  | ---
5.2.8 | LEVEL 2 | [Model Spec] D_Overshoot_* subparameters track typ/min/max | NA |  | --- |  | NA |  | --- |  | NA |  | --- |  | NA |  | --- |  | NA |  | --- |  | NA |  | ---
5.2.9 | LEVEL 3 | [Receiver Thresholds] Vth present and matches data sheet, if needed | NA |  | --- |  | NA |  | --- |  | NA |  | --- |  | NA |  | --- |  | NA |  | --- |  | NA |  | ---
5.2.10 | LEVEL 3 | [Receiver Thresholds] Vth_min and Vth_max present and match data sheet, if needed | NA |  | --- |  | NA |  | --- |  | NA |  | --- |  | NA |  | --- |  | NA |  | --- |  | NA |  | ---
5.2.11 | LEVEL 3 | [Receiver Thresholds] Vinh_ac, Vinl_ac present and match data sheet, if needed | NA |  | --- |  | NA |  | --- |  | NA |  | --- |  | NA |  | --- |  | NA |  | --- |  | NA |  | ---
5.2.12 | LEVEL 3 | [Receiver Thresholds] Vinh_dc, Vinl_dc present and match data sheet, if needed | NA |  | --- |  | NA |  | --- |  | NA |  | --- |  | NA |  | --- |  | NA |  | --- |  | NA |  | ---
5.2.13 | LEVEL 3 | [Receiver Thresholds] Tslew_ac/Tdiffslew_ac present and match data sheet, if needed | NA |  | --- |  | NA |  | --- |  | NA |  | --- |  | NA |  | --- |  | NA |  | --- |  | NA |  | ---
5.2.14 | LEVEL 3 | [Receiver Thresholds] Threshold_sensitivity and Ext_ref present and match data sheet, if needed | NA |  | --- |  | NA |  | --- |  | NA |  | --- |  | NA |  | --- |  | NA |  | --- |  | NA |  | ---
5.3.1 | LEVEL 2 | I-V tables have correct typ/min/max order | PASS |  | --- |  | PASS |  | --- |  | PASS |  | --- |  | PASS |  | --- |  | PASS |  | --- |  | PASS |  | ---
5.3.2 | LEVEL 2 | [Pullup] voltage sweep range is correct | NA |  | --- |  | NA |  | --- |  | PASS |  | --- |  | PASS |  | --- |  | PASS |  | --- |  | PASS |  | ---
5.3.3 | LEVEL 2 | [Pulldown] voltage sweep range is correct | NA |  | --- |  | NA |  | --- |  | PASS |  | --- |  | PASS |  | --- |  | PASS |  | --- |  | PASS |  | ---
5.3.4 | LEVEL 2 | [POWER Clamp] voltage sweep range is correct | PASS |  | --- |  | PASS |  | --- |  | PASS |  | --- |  | PASS |  | --- |  | PASS |  | --- |  | PASS |  | ---
5.3.5 | LEVEL 2 | [GND Clamp] voltage sweep range is correct | PASS |  | --- |  | PASS |  | --- |  | PASS |  | --- |  | PASS |  | --- |  | PASS |  | --- |  | PASS |  | ---
5.3.6 | LEVEL 2 | I-V tables do not exhibit stair-stepping | NA |  | --- |  | NA |  | --- |  | PASS |  | --- |  | PASS |  | --- |  | PASS |  | --- |  | PASS |  | ---
5.3.7 | LEVEL 2 | Combined I-V tables are monotonic | NA |  | --- |  | NA |  | --- |  | PASS |  | --- |  | PASS |  | --- |  | EXCEPTION | Non-monotonicity is as per true buffer simulations | --- |  | EXCEPTION | Non-monotonicity is as per true buffer simulations | ---
5.3.8 | LEVEL 2 | [Pulldown] I-V tables pass through zero/zero | NA |  | --- |  | NA |  | --- |  | EXCEPTION | LVDS True Diff pair | --- |  | EXCEPTION | LVDS True Diff pair | --- |  | PASS |  | --- |  | PASS |  | ---
5.3.9 | LEVEL 2 | [Pullup] I-V tables pass through zero/zero | NA |  | --- |  | NA |  | --- |  | EXCEPTION | LVDS True Diff pair | --- |  | EXCEPTION | LVDS True Diff pair | --- |  | PASS |  | --- |  | PASS |  | ---
5.3.10 | LEVEL 2 | No leakage current in clamp I-V tables | PASS |  | --- |  | PASS |  | --- |  | PASS |  | --- |  | PASS |  | --- |  | PASS |  | --- |  | PASS |  | ---
5.3.11 | LEVEL 2 | I-V behavior not double-counted | NA |  | --- |  | NA |  | --- |  | PASS |  | --- |  | PASS |  | --- |  | PASS |  | --- |  | PASS |  | ---
5.3.12 | LEVEL 2 | On-die termination modeling documented | NA |  | --- |  | NA |  | --- |  | NA |  | --- |  | NA |  | --- |  | NA |  | --- |  | NA |  | ---
5.3.13 | LEVEL 2 | ECL models I-V tables swept from -Vcc to +2 * Vcc. | NA |  | --- |  | NA |  | --- |  | NA |  | --- |  | NA |  | --- |  | NA |  | --- |  | NA |  | ---
5.3.14 | LEVEL 2 | Point distributions in I-V tables should be sufficient | PASS |  | --- |  | PASS |  | --- |  | PASS |  | --- |  | PASS |  | --- |  | PASS |  | --- |  | PASS |  | ---
5.4.1 | LEVEL 2 | Output and I/O buffers have sufficient V-T tables | NA |  | --- |  | NA |  | --- |  | PASS |  | --- |  | PASS |  | --- |  | PASS |  | --- |  | PASS |  | ---
5.4.2 | LEVEL 2 | V-T tables have reasonable point distribution | NA |  | --- |  | NA |  | --- |  | PASS |  | --- |  | PASS |  | --- |  | PASS |  | --- |  | PASS |  | ---
5.4.3 | LEVEL 3 | V-T table duration is not excessive | NA |  | --- |  | NA |  | --- |  | PASS |  | --- |  | PASS |  | --- |  | PASS |  | --- |  | PASS |  | ---
5.4.4 | LEVEL 2 | V-T table endpoints match fixture voltages | NA |  | --- |  | NA |  | --- |  | PASS |  | --- |  | PASS |  | --- |  | PASS |  | --- |  | PASS |  | ---
5.5.1 | LEVEL 2 | [Ramp] R_load present if value other than 50 ohms | NA |  | --- |  | NA |  | --- |  | NA | load is 50 Ohms | --- |  | NA | load is 50 Ohms | --- |  | NA | load is 50 Ohms | --- |  | NA | load is 50 Ohms | ---
5.5.2 | LEVEL 2 | [Ramp] typ/min/max order is correct | NA |  | --- |  | NA |  | --- |  | PASS |  | --- |  | PASS |  | --- |  | PASS |  | --- |  | PASS |  | ---
5.5.3 | LEVEL 2 | [Ramp] dV consistent with I-V table calculations | NA |  | --- |  | NA |  | --- |  | PASS |  | --- |  | PASS |  | --- |  | PASS |  | --- |  | PASS |  | ---
5.5.4 | LEVEL 2 | [Ramp] dt is consistent with 20%-80% crossing time | NA |  | --- |  | NA |  | --- |  | PASS |  | --- |  | PASS |  | --- |  | PASS |  | --- |  | PASS |  | ---
5.6.1 | LEVEL 3 | [Model Spec] Vmeas and Vref used if typ/min/max variation | NA |  | --- |  | NA |  | --- |  | PASS |  | --- |  | PASS |  | --- |  | NA |  | --- |  | NA |  | ---
5.6.2 | LEVEL 3 | Vref consistent for Open-drain, Open-source, and ECL Model_types | NA |  | --- |  | NA |  | --- |  | NA |  | --- |  | NA |  | --- |  | NA |  | --- |  | NA |  | ---