## pull down
| MIN | NOM | MAX | Unit | Notes |  | MIN | NOM | MAX | Unit | Notes |  |  | Internal Pulldown (uA) |  | AWD Threshold (V)
VCC | 3 | 3.3 | 3.6 | V |  | VCC | 3 | 3.3 | 3.6 | V |  | Device | IPD | min | max | min | max | Rds (ohms) | DWD
I pull-down | 5 |  | 40 | uA | [7 empty] | TMS470R1A64 | Y | 5 | 40 | 1.35 | 1.8 | 45 | N
AWD threshold | 1.35 |  | 1.8 | V |  | AWD threshold | 1.35 |  | 1.8 | V |  | TMS470R1A128 | Y | 5 | 40 | 1.35 | 1.8 | 45 | N
AWD buffer (2, 4, or 8 mA) |  | 8 |  | mA |  | AWD buffer (2, 4, or 8 mA) |  | 8 |  | mA |  | TMS470R1A256 | Y | 5 | 40 | 1.35 | 1.8 | 45 | N
SYSCLK frequency |  | 10 |  | MHz |  | SYSCLK frequency |  | 16 |  | MHz |  | TMS470R1A288 | N | n/a | n/a | 1.35 | 1.8 | 45 | Y
Watchdog period |  |  | 8 | ms |  | Watchdog period |  |  | 1000 | ms |  | TMS470R1A384 | N | n/a | n/a | 1.35 | 1.8 | 45 | Y
[12 empty] | TMS470R1A512 | Y | 5 | 40 | 1.35 | 1.8 | 45 | N
SYSCLK period |  | 1e-07 |  |  |  | SYSCLK period |  | 6.25e-08 |  |  |  | TMS470R1A768 | Y | 5 | 40 | 1.35 | 1.8 | 45 | N
RDS (max) |  | 45 |  |  | Typical RDS value for a 2mA buffer is 175 ohms. | RDS (max) |  | 45 |  |  |  | TMS470R1AB1M | N | n/a | n/a | 1.35 | 1.8 | 45 | Y
alpha | 0.94578 | 0.99556 | 1.0453
R (max) Computed |  |  | 30 | k-ohm |  | R (min) Computed | 268648.9574 |  |  | k-ohm
R | 26.6 | 28 | 29.4 | k-ohm |  | R | 285000 | 300000 | 315000 | k-ohm
R tolerance |  | 5% |  |  |  | R tolerance |  | 5%
V0 | 1.0034 |  | 1.1305 | V |  | V0 | 1.0034 |  | 0.001 | V
C (min) calculated | 1.9576 |  | 2.1637 | uF |  | C (max) calculted |  |  | 0.04938 | uF
C | 9 | 10 | 11 | uF |  | C | 0.008 | 0.01 | 0.012 | uF
C tolerance |  | 10% |  |  |  | C tolerance |  | 20%
Vmax (max R, max C) |  |  | 1.0668 | V |  | Vmax (max R, max C) |  |  | 0.83758 | V
Vmax (max R, min C) |  |  | 1.0807 | V |  | Vmax (max R, min C) |  |  | 1.1798 | V
Vmax (min R, max C) |  |  | 1.1908 | V |  | Vmax (min R, max C) |  |  | 1.2789 | V
Vmax (min R, min C) |  |  | 1.204 | V |  | Vmax (min R, min C) |  |  | 0.91345 | V
1.) Calculate maximum allowable resistance (including tolerances). | [5 empty] | 1.) Select a discharge time for which to calculate RC values.
2.) Select a discharge time for which to calculate RC values. | [5 empty] | 2.) The voltage on the AWD pin will settle to charge and discharge between two voltage values. Select the high end and low-end (V0) of the voltage ranges. The high-end of these voltage is assumed to be the minimum AWD trip voltage.
3.) Select a resistor value such that the resistance with the tolerance is less than the maximum allowable resistance. | [5 empty] | 3.) Compute associated maximum capacitance (including tolerances).
4.) The voltage on the AWD pin will settle to charge and discharge between two voltage values. The high end of these voltage values must be less than the minimum AWD trip voltage. Calculate the low-end voltage. | [5 empty] | 4.) Compute the minimum resistance (including tolerances); the resistance is a function of RDS, charge time, operating frequency, high- and low-end voltages specified in step 2.
5.) Using the low end voltage, compute the minimum capacitance value (including tolerances). | [5 empty] | 5.) Verify functionality with worst case resistance and worst case capacitance.
6.) Verify functionality with worst case resistance and worst case capacitance.
User input from System | [5 empty] | User input from System
User input from device specification. | [5 empty] | User input from device specification.
Computed cells. | [5 empty] | Computed cells.
Computing RC Values with an Internal Pull-Down present | [5 empty] | Computing RC Values without an Internal Pull-Down