## Sheet1
| CPU Freq | 100000000 |  |  | Inputs
| Maximum Required Freq | 10000 | BaseFreq |  | Output information needed for configuration
| Minimum Required Freq | 50 |  |  | Information
FREQ_UTIME | Freq measurement rate (Hz) | 100 | UTPRD | Unit Time period to be programmed for100Hz
| Freq Resolution | 50
| QEP Count at Max Freq | 200 | freqScalar_fr
FREQ_PRD | QEP edges for avg time measurement(2^k) | 8 | QCAPCTL.UPPS | Unit position prescalar to 1/32
| Time for selected QEP edges at min RPM(s) | 0.08
| QEP CAP clock to avoid overflow(Hz) | 819188
| Minimum QEP Clock pre-scalar | 122.0721
| QEP Prescalar | 128 | QCAPCTL.CCPS | Capture clock prescaler to 1/128
| CAP Count value at MAX freq(Freq Scalar) | 313 | freqScaler_pr