## Sheet1
| CPU Freq | 100000000 |  |  | Inputs
| Encoder Resolution (4xQEP Lines) | 4000 |  |  | Output information needed for configuration
| Maximum Required Speed (RPM) | 6000 | BaseRpm |  | Information
| Minimum Required Speed (Rpm) | 10
SPEED_FREQ | Speed measurement rate (Hz) | 100 | UTPRD | Unit Time period to be programmed for100Hz
| Speed Resolutions(Rpm) | 1.5
SPEED_PRD | QEP edges for avg time measurement(2^k) | 32 | QCAPCTL.UPPS | Unit position prescalar to 1/32
| Time for selected QEP edges at min RPM(s) | 0.048
| QEP CAP clock to avoid overflow(Hz) | 1365313
| Minimum QEP Clock pre-scalar | 73.2433
| QEP Prescalar | 128 | QCAPCTL.CCPS | Capture clock prescaler to 1/128
| CAP Count value at MAX speed(Speed Scalar) | 63 | SpeedScaler