## Partlist
Product Name Partlist List 1.4.1
Ref. | Part name | Pcs/unit | Description | Manufacturer | Part number | Supplier | Ordering code | Alt. Manufacturer | Alt. Part number | Alt. Supplier | Alt. Ordering code | Comments
A1 | 2450AT18B100 | 1 | 2.4 GHz Chip Antenna | Johanson Technology | 2450AT18B100
B1 | BD2425N50200A00 | 1 | Balun single 50 ohm, diff 200 ohm | Anaren | BD2425N50200A00
P1 | BL31-006U | 1 | Connector, 6-pin female | MPE-Garry GmbH | BL31-006U | Freber
U1 | CC2480 | 1 | ZigBee Network Processor | TI | CC2480A1 | TI | CC2480A1
C322 | C_1P2_0402_NP0_B_50_JOH | 1 | Capacitor, 1p2, 0402, NP0, +-0.1pF, 50V, Ultra Hi Q | Johanson Technology | 500R07S1R2BV4T
C321 | C_0402 | 1 | Capacitor, general, 0402; Do not mount
C2-3;C271 | C_100N_0402_X5R_K_10 | 3 | Capacitor, 100n, 0402, X5R, 10%, 10V | Murata | GRM155R71A104KA01D
C251;C351 | C_10N_0402_X7R_K_25 | 2 | Capacitor, 10n, 0402, X7R, 10%, 25V | Murata | GRM155R71E103KA01D
C331 | C_10P_0402_NP0_J_50 | 1 | Capacitor, 10p, 0402, NP0, 5%, 50V | Murata | GRM1555C1H100JZ01D
C431;C441 | C_15P_0402_NP0_J_50 | 2 | Capacitor, 15p, 0402, NP0, 5%, 50V | Murata | GRM1555C1H150JZ01D
C421 | C_1U_0402_X5R_K_6P3 | 1 | Capacitor, 1u, 0402, X5R, 10%, 6.3V | Murata | GRM155R60J105KE19D
C1 | C_1U_0402_X5R_L_6P3 | 1 | Capacitor, 1u, 0402, X5R, 15%, 6.3V | Murata | GRM155R60J105KE19D
C231;C241;C411 | C_220N_0402_X5R_K_10 | 3 | Capacitor, 220n, 0402, X5R, 10%, 10V | Murata | GRM155R61A224KE19D
C211 | C_27P_0402_NP0_J_50 | 1 | Capacitor, 27p, 0402, NP0, 5%, 50V | Murata | GRM1555C1H270JZ01D
C201 | C_2U2_0402_X5R_M_4VDC | 1 | Capacitor, 2u2, 0402, X5R, +/-20%, 4V | Murata | GRM1555C1H2R2CD01
C191 | C_33P_0402_NP0_J_50 | 1 | Capacitor, 33p, 0402, NP0, 5%, 50V | Murata | GRM1555C1H330JZ01D
D1 | LED_EL19-21SRC | 1 | LED, red, 0603, 1.7V, 19mcd | Everlight | 19-21SDRC/S530-A3/TR8 | ELFA | 75-308-01
D2 | LED_EL19-21SYGC | 1 | LED, green, 0603, 2.0V, 16mcd | Everlight | 19-21SYGC/S530-E1/TR8 | ELFA | 75-312-47
L321 | L_6N2_0402_S | 1 | Inductor, 6n2, 0402, +/-0.3 nH | Murata | LQG15HS6N2S02D | ACTE
L1 | L_BEAD_102_0402 | 1 | EMI filter bead, 0402 1Kohms Tape GHz Band Gen Use | Murata | BLM15HG102SN1D | ACTE
U2 | MSP430F2274IRHA / -TRHA | 1 | 40-pin, 16-bit Ultra-Low-Power Microcontroller, 32kB Flash, 1K RAM | TI | MSP430F2274IRHA / -TRHA | Arrow
RP1 | NSL_19M51 | 1 | Silonix CdS photoconductive cell 5 kOhm (light) to 20 M Ohm (dark) | Silonix | NSL-19M51
S1 | PUSH_BUTTON_SKRK | 1 | Momentary push-button, SMD 3.9*2.9*2 mm | Alps | SKRKAEE010 | OXYGEN |  | Uni-Ohm |  | Deltron
R1-2;R321 | R_0_0402 | 3 | Resistor, 0 ohm, 0402 | Koa | RK73Z1ETTP | ELFA | 60-470-05
R401 | R_100K_0402_F | 1 | Resistor, 100k ohms, 0402, ±1% | Koa | RK73H1ETTP1003F | ELFA | 60-490-19
R3-4 | R_330_0603_J | 2 | Resistor, 330 ohms, 0603, 5% | Koa | RK73H1JTTD3300F (±1%) | ELFA | 60-446-63
R261 | R_43K_0402_F | 1 | Resistor, 43k ohms, 0402, ±1% | Koa | RK73H1ETTP4302F | ELFA | 60-488-39
R71 | R_470K_0402_F | 1 | Resistor, 470k ohms, 0402, ±1% | Koa | RK73H1ETTP4703F | ELFA | 60-493-32
R51 | R_47K_0402_F | 1 | Resistor, 47k ohms, 0402, ±1% | Koa | RK73H1ETTP4702F | ELFA | 60-488-54
R101;R221 | R_56K_0402_F | 2 | Resistor, 56k ohms, 0402, ±1% | Koa | RK73H1ETTP5602F | ELFA | 60-488-96
X1 | X_32.000/10/15/30/16 | 1 | Crystal, 32.000MHz, NX3225DA, 10/15ppm, 16 pF ! Temp range -30 - +85 deg C ! | NDK | NX3225SA | NDK France | NX3225SA 32 MHz EXS00A-02994
X2 | X_32.768/20/50/40/12 | 1 | Crystal, 32.768 kHz, 12.5pF, 20/50 ppm,SMD package | Epson | MC-306 | ACTE | Q13MC3061000314 |  |  | EC-Partner
Total number of components |  | 42