## Revision History
Revision | Date | Author | Description
0.1 | 2006-10-10 | M. Nowak | Initial Version
0.2 | 2006-10-11 | M.Blaskovich | Added OPP calculation, revised formulas
0.3 | 2006-10-12 | M.Blaskovich | Added 19.2MHz & 26MHz OPP pages
0.4 | 2006-10-14 | M.Blaskovich | Added ES1 DPLL minimum-M-value workaround
0.5 | 2006-10-16 | M.Blaskovich | Corrected formula for M value calculation when no decimal places Updated 19.2 & 26MHz tables
0.6 | 2006-10-17 | M.Blaskovich | Removed minimum-M-value workaround, false alarm Updated 19.2 & 26MHz tables
0.7 | 2006-10-19 | M.Blaskovich | Added PER DPLL (DPLL4) Restored M-value workaround for DPLL3 & DPLL4 (issue affects clocks created through M3, M4, M5, M6 paths) Adjusted DPLL3 internal frequency x2 to the errata in operating range of device
0.8 | 2006-10-19 | M.Blaskovich | Clarified & updated DPLL-related clocks: internal DPLL freq,
0.9 | 2006-10-23 | M.Blaskovich | Target for wake-up after review with PRCM team; added 12, 13, 38.4MHz sysclock
1 | 2006-11-07 | M.Blaskovich | No value change from previous verison - updated comment on calculator page. Released.
1.1 | 2006-12-11 | M.Blaskovich | Added a calculator for MPU & DSP for a fixed-N value that determines appropriate M values.
1.2 | 2006-12-12 | M.Blaskovich | Added mention that Excel Analysis Toolpak must be used (see ClockCalulator page)
2 | 2007-07-05 | M.Blaskovich | Modified to support ES2
2.1 | 2007-07-06 | M.Blaskovich | Corrected core OPP1 to show bypass operation Added 2nd peripheral DPLL (DPLL5)
2.2 | 2007-08-14 | M.Blaskovich | Updated with final silicon targets
2.3 | 2007-10-30 | M.Blaskovich | Added OMAP3410 and OMAP3420 targets
2.4 | 2009-02-11 | V.Bour | Update for OMAP3630
2.5 | 2009-04-28 | V. Bour | Update OPP target frequency for IVA and add TURBO mode for IVA
2.6 | 2009-10-13 | V.Bour | Update w/ latest VDD1 OPPs POR Update VDD2 OPP2 voltage to 1.137 V Correct fact 2 in the M value for DPLL5
2.7 | 2009-11-12 | V.Bour | Update w/ latest OPPs POR: remove OPP120 (VDD1) update IVA frequency (is 875 MHz was 760 MHz) at OPP1G-SB Remove reference to OPP25 (VDD1 & VDD2) Update voltage value for following OPP: 1G-SB VDD1 is 1.31 V (was 1.35 V) 1G-SB, TURBO & 100 VDD2 is 1.1375 (was 1.137 V) Update with lower N factor the DPLL5 settings when input clock is 38.4 MHz or 19.2 MHz
2.8 | 2009-11-18 | V.Bour | Change coding of CLKIN_DIV to reflect actual register setting and not the divider factor.

## 3630 Setup by OPP
OMAP3630 DPLL Calculator
To use this spreadsheet, set the system clock frequency. All other calculations are automatic.
Note: To modify this spreadsheet, it is necessary to have the Excel "add-in" for the Analysis Toolpak (Tools->Add-Ins->Analysis Toolpak)
| System Clock (MHz) |  | 26
OMAP3630 Target Frequencies
| Processor OPPs | OPP | Vdd1 | ARM MHz | IVA MHz |  | Core OPPs | OPP | Vdd2 | L3 MHz
|  | 1G-SB | 1.31 | 1000 | 875 |  |  | 100 | 1.1375 | 200
|  | TURBO | 1.26 | 800 | 660 |  |  | 50 | 0.93 | 100
|  | 100 | 1.1 | 600 | 520
|  | 50 | 0.93 | 300 | 260
| DPLL-4 Target Frequency (MHz) |  |  | 864
| DPLL-5 Target Frequency (MHz) |  |  | 120
OMAP3630 Calculated DPLL Settings
| Processor OPPs |  | MPU |  |  |  |  | DSP | [5 empty] | MPU | IVA
| OPPs | VDD1 (V) | DPLL locked-Freq (MHz) | MPU-Freq Actual (MHz) | M | N | M2 | DPLL locked-Freq (MHz) | DSP-Freq Actual (MHz) | M | N | M2
| 1G-SB | 1.31 | 2000 | 1000 | 500 | 12 | 1 | 1750 | 875 | 875 | 25 | 1
| TURBO | 1.26 | 1600 | 800 | 400 | 12 | 1 | 1320 | 660 | 330 | 12 | 1
| 100 | 1.1 | 1200 | 600 | 300 | 12 | 1 | 1040 | 520 | 20 | 0 | 1
| 50 | 0.93 | 1200 | 300 | 300 | 12 | 2 | 1040 | 260 | 20 | 0 | 2
| Core OPPs |  | CORE
| OPPs | VDD2 | DPLL locked-Freq (MHz) | L3-Freq Actual (MHz) | L4-Freq Actual (MHz) | M | N | M2 | M3 | L3_DIV | L4_DIV
| 100 | 1.1375 | 800 | 200 | 100 | 200 | 12 | 1 | 4 | 2 | 2
| 50 | 0.93 | 800 | 100 | 50 | 200 | 12 | 2 | 4 | 2 | 2
| DPLL4 - case 96 MHz and 54 MHz are required | [6 empty] | HSDIVIDER
| DPLL4-Freq Actual (MHz) | M | N | CLKIN_DIV | SD_DIV | DCO_SEL | M2 | M3 | M4 | M5 | M6
| 864 | 432 | 12 | 0 | 4 | 2 | 9 | 16 | 5 | 4 | 3
[7 empty] | 96M=96MHz | TV=54MHz | DSS=172.8MHz | CAM=216MHz | EMUper=288MHz
| DPLL4 - case 192 MHz and 54 MHz are required | [6 empty] | HSDIVIDER
| DPLL4-Freq Actual (MHz) | M | N | CLKIN_DIV | SD_DIV | DCO_SEL | M2 | M3 | M4 | M5 | M6
| 1728 | 864 | 12 | 0 | 7 | 4 | 9 | 32 | 10 | 8 | 6
[7 empty] | 192M=192MHz | TV=54MHz | DSS=172.8MHz | CAM=216MHz | EMUper=288MHz
DPLL5
| DPLL5-Freq Actual (MHz) | M | N | M2
| 240 | 60 | 12 | 1
| DPLL | System clock | OPP | Multiplier | Divider | Divider + 1 | Fint | Lock frequency | CLKOUT | CLKOUTX2
| MPU | 38.4 | 100 | 125 | 7 | 8 | 4.8 | 1200 | 600 | 1200
| MPU | 38.4 | TURBO | 375 | 17 | 18 | 2.1333 | 1600 | 800 | 1600
| MPU | 38.4 | 1G-SB | 1875 | 71 | 72 | 0.53333 | 2000 | 1000 | 2000
| MPU | 26 | 100 | 300 | 12 | 13 | 2 | 1200 | 600 | 1200
| MPU | 26 | TURBO | 400 | 12 | 13 | 2 | 1600 | 800 | 1600
| MPU | 26 | 1G-SB | 500 | 12 | 13 | 2 | 2000 | 1000 | 2000
| MPU | 19.2 | 100 | 125 | 3 | 4 | 4.8 | 1200 | 600 | 1200
| MPU | 19.2 | TURBO | 375 | 8 | 9 | 2.1333 | 1600 | 800 | 1600
| MPU | 19.2 | 1G-SB | 1875 | 35 | 36 | 0.53333 | 2000 | 1000 | 2000
| MPU | 13 | 100 | 600 | 12 | 13 | 1 | 1200 | 600 | 1200
| MPU | 13 | TURBO | 800 | 12 | 13 | 1 | 1600 | 800 | 1600
| MPU | 13 | 1G-SB | 1000 | 12 | 13 | 1 | 2000 | 1000 | 2000
| MPU | 12 | 100 | 50 | 0 | 1 | 12 | 1200 | 600 | 1200
| MPU | 12 | TURBO | 200 | 2 | 3 | 4 | 1600 | 800 | 1600
| MPU | 12 | 1G-SB | 250 | 2 | 3 | 4 | 2000 | 1000 | 2000
| IVA2 | 38.4 | 100 | 325 | 23 | 24 | 1.6 | 1040 | 520 | 1040
| IVA2 | 38.4 | TURBO | 275 | 15 | 16 | 2.4 | 1320 | 660 | 1320
| IVA2 | 38.4 | 1G-SB | 319 | 13 | 14 | 2.7429 | 1749.9429 | 874.9714 | 1749.9429
| IVA2 | 26 | 100 | 20 | 0 | 1 | 26 | 1040 | 520 | 1040
| IVA2 | 26 | TURBO | 330 | 12 | 13 | 2 | 1320 | 660 | 1320
| IVA2 | 26 | 1G-SB | 875 | 25 | 26 | 1 | 1750 | 875 | 1750
| IVA2 | 19.2 | 100 | 325 | 11 | 12 | 1.6 | 1040 | 520 | 1040
| IVA2 | 19.2 | TURBO | 275 | 7 | 8 | 2.4 | 1320 | 660 | 1320
| IVA2 | 19.2 | 1G-SB | 319 | 6 | 7 | 2.7429 | 1749.9429 | 874.9714 | 1749.9429
| IVA2 | 13 | 100 | 40 | 0 | 1 | 13 | 1040 | 520 | 1040
| IVA2 | 13 | TURBO | 660 | 12 | 13 | 1 | 1320 | 660 | 1320
| IVA2 | 13 | 1G-SB | 875 | 12 | 13 | 1 | 1750 | 875 | 1750
| IVA2 | 12 | 100 | 130 | 2 | 3 | 4 | 1040 | 520 | 1040
| IVA2 | 12 | TURBO | 55 | 0 | 1 | 12 | 1320 | 660 | 1320
| IVA2 | 12 | 1G-SB | 875 | 11 | 12 | 1 | 1750 | 875 | 1750
| CORE | 38.4 | 100 | 375 | 35 | 36 | 1.0667 | 800 | 400 | 800
| CORE | 26 | 100 | 200 | 12 | 13 | 2 | 800 | 400 | 800
| CORE | 19.2 | 100 | 375 | 17 | 18 | 1.0667 | 800 | 400 | 800
| CORE | 13 | 100 | 400 | 12 | 13 | 1 | 800 | 400 | 800
| CORE | 12 | 100 | 100 | 2 | 3 | 4 | 800 | 400 | 800
|  |  |  | 10 | 0 | 1 | 12 | 240 | 120 | 240
| PER2 | 38.4 |  | 25 | 7 | 8 | 4.8 | 240 | 120 | 240 |  | 50 | 15 | 16 | 2.4 | 240 | 120 | 240
| PER2 | 26 |  | 60 | 12 | 13 | 2 | 240 | 120 | 240
| PER2 | 19.2 |  | 25 | 3 | 4 | 4.8 | 240 | 120 | 240 |  | 50 | 7 | 8 | 2.4 | 240 | 120 | 240
| PER2 | 13 |  | 120 | 12 | 13 | 1 | 240 | 120 | 240
| PER2 | 12 |  | 10 | 0 | 1 | 12 | 240 | 120 | 240
| DPLL | System clock | OPP | Multiplier | Divider | Divider + 1 | Fint | Sigma-Delta | Lock frequency | CLKOUT | CLKOUT1 | CLKOUT2 | CLKOUT3 | CLKOUT4
| PER1 | 38.4 |  | 360 | 15 | 16 | 2.4 | 4 | 864 | 96 | 54 | 172.8 | 216 | 288
| PER1 | 26 |  | 432 | 12 | 13 | 2 | 4 | 864 | 96 | 54 | 172.8 | 216 | 288
| PER1 | 19.2 |  | 360 | 7 | 8 | 2.4 | 4 | 864 | 96 | 54 | 172.8 | 216 | 288
| PER1 | 13 |  | 432 | 0 | 1 | 2 | 4 | 864 | 96 | 54 | 172.8 | 216 | 288
| PER1 | 12 |  | 360 | 4 | 5 | 2.4 | 4 | 864 | 96 | 54 | 172.8 | 216 | 288
| PER1 | 38.4 |  | 720 | 15 | 16 | 2.4 | 7 | 1728 | 192 | 54 | 172.8 | 216 | 288
| PER1 | 26 |  | 864 | 12 | 13 | 2 | 7 | 1728 | 192 | 54 | 172.8 | 216 | 288
| PER1 | 19.2 |  | 720 | 7 | 8 | 2.4 | 7 | 1728 | 192 | 54 | 172.8 | 216 | 288
| PER1 | 13 |  | 864 | 0 | 1 | 2 | 7 | 1728 | 192 | 54 | 172.8 | 216 | 288
| PER1 | 12 |  | 720 | 4 | 5 | 2.4 | 7 | 1728 | 192 | 54 | 172.8 | 216 | 288