## TSW3085_B_ENG BILL OF MATERIALS
BILL OF MATERIALS
|  |  | TSW3085 REV B | 2011-12-06
Item Number | Quantity | Note | Part Reference | Value | PCB Footprint | Mfr_Name | Mfr_Part_Number
1 | 19 |  | C1 C2 C3 C4 C5 C6 C15 C17 C19 C25 C26 C27 C29 C34 C37 C39 C41 C43 C46 | .22uF | 0201 | TAIYO YUDEN | JMK063BJ224MP-F
2 | 18 |  | C7 C8 C9 C10 C11 C12 C14 C16 C18 C21 C22 C23 C24 C38 C40 C42 C45 C47 | .1uF | 0201 | TAIYO YUDEN | JMK063BJ104KP-F
3 | 4 |  | C13 C20 C28 C36 | 10uF | TANT_A | KEMET | T491A106M016AT
4 | 40 |  | C30 C32 C33 C35 C55 C57 C60 C67 C70 C77 C78 C79 C80 C81 C82 C83 C84 C85 C86 C87 C88 C89 C90 C91 C92 C93 C94 C99 C117 C121 C138 C139 C141 C142 C143 C178 C179 C180 C189 C226 | .1uF | 0402 | MURATA | GRM155R61C104KA88D
5 | 5 |  | C31 C44 C112 C119 C120 | 1000pF | 0402 | AVX | 04025C102JAT2A
6 | 15 | OR EQUIVALENT | C48 C49 C58 C68 C71 C75 C102 C153 C176 C198 C200 C207 C209 C213 C239 | .01uF | 0402 | KEMET | C0402C103J3RACTU
7 | 4 |  | C50 C52 C96 C97 | .1uF | 0603 | AVX | 06033C104KAT2A
8 | 2 |  | C51 C98 | 10uF | 3528 | AVX | TAJB106K010RNJ
9 | 21 |  | C53 C54 C59 C63 C66 C69 C72 C95 C100 C123 C124 C125 C126 C127 C128 C129 C130 C177 C181 C205 C238 | 10uF | 1206 | MURATA | GRM31CR61E106KA12L
10 | 10 |  | C56 C76 C101 C104 C144 C175 C188 C202 C210 C240 | 1uF | 0603 | AVX | 0603YC105KAT2A
11 | 0 | DNI | C61 C62 C73 C74 | 4.7pF | 0402 | MURATA | GJM1555C1H4R7CB01D_DNI
12 | 4 |  | C64 C110 C131 C148 | 100pF | 0402 | MURATA | GRM1555C1H101JZ01B
13 | 1 |  | C65 | .1uF | 0402 | MURATA | GRM155R71C104KA88D
14 | 2 |  | C103 C211 | 33pF | 0603 | Johanson Technology | 251R14S330GV4T
15 | 1 |  | C107 | 8.2pF | 0402 | AVX | 04025A8R2CAT2A
16 | 2 |  | C108 C147 | 47pF | 0402 | TDK | C1005C0G1H470F
17 | 0 | DNI | C109 | 100pF | 0402 | MURATA | GRM1555C1H101JZ01B_DNI
18 | 1 |  | C111 | 1uF | 0805 | MURATA | GRM21BR71C105KA01L
19 | 2 |  | C113 C234 | 20pF | 0402 | MURATA | GRM1555C1H200JZ01D
20 | 1 |  | C114 | 1500pF | 0402 | AVX | 04025C152JAT2A
21 | 0 | DNI | C115 C158 | .5pF | 0402 | Taiyo Yuden | UVK105CH0R5BW-F_DNI
22 | 0 | DNI | C116 C122 | .1uF | 0402 | MURATA | GRM155R71C104KA88D_DNI
23 | 2 |  | C118 C151 | 10pF | 0402 | Murata | GRM1555C1H100JZ01D
24 | 2 |  | C140 C196 | 22pF | 0402 | JOHANSON TECH | 500R07S220GV4T
25 | 2 |  | C146 C157 | 4.7uF | TANT_A | Kemet | T491A475K016AS
26 | 1 |  | C150 | 4.7pF | 0402 | MURATA | GJM1555C1H4R7CB01D
27 | 4 |  | C184 C186 C203 C236 | 3.3pF | 0402 | Murata | GJM1555C1H3R3CB01D
28 | 0 | DNI | C185 C187 C204 C260 C271 C274 C275 C277 C278 C279 C280 C281 C283 C284 C285 C286 C287 C288 C289 C290 | 3.3pF | 0402 | Murata | GJM1555C1H3R3CB01D_DNI
29 | 1 | LOW ESR | C190 | 10uF | 3528 | AVX | TPSB106K020R1000
30 | 1 | LOW ESR | C191 | 4.7uF | 3528 | KEMET | T496B475M010AT
31 | 2 |  | C194 C195 | 47pF | 0402 | AVX | 04025A470JAT2A
32 | 2 |  | C197 C217 | 10uF | 0805 | MURATA | GRM21BR70J106KE76L
33 | 3 |  | C199 C208 C214 | 2.2uF | TANT_A | AVX | TAJA225K010RNJ
34 | 1 |  | C201 | 2.2uF | 0805 | TAIYO YUDEN | TMK212BJ225KG-T
35 | 2 |  | C206 C212 | 22uF | 1206 | Murata | GRM31CR60J226KE19L
36 | 1 |  | C215 | .1uF | 0805 | MURATA | GRM21BR71E104KA01L
37 | 1 |  | C220 | 47uF | tant_b | Kemet | T494B476M010AT
38 | 1 |  | C223 | .01uF | 0603 | AVX | 06035C103JAT2A
39 | 0 | DNI | C291 C292 C293 C294 | 1uF | 0402 | MURATA | GRM155R60J105KE19D_DNI
40 | 4 |  | D1 D2 D5 D6 | LED GREEN | LED_0805 | PANASONIC | LNJ306G5UUX
41 | 1 |  | D3 | LED AMBER | LED_0805 | PANASONIC | LNJ406K54RX
42 | 0 | DNI | F1 | 1 AMP FUSE | NANO_SMF | LITTELFUSE | 0154001_DNI
43 | 12 |  | FB1 FB2 FB3 FB5 FB6 FB7 FB15 FB19 FB22 FB25 FB27 FB32 | 1K OHM @ 100MHz | 1806 | MURATA | BLM41PG102SN1L
44 | 1 | OR EQUIVALENT | FB8 | 31 OHM @ 100MHz | 0805 | STEWARD | HI0805Q310R-10
45 | 4 |  | FB10 FB12 FB16 FB17 | 68 OHM @ 100MHz | 1206 | PANASONIC | EXC-ML32A680U
46 | 1 |  | FB14 | 600 OHMS @ 100MHz | 0603 | MURATA | BLM18AG601SN1D
47 | 1 |  | FB26 | 120 OHM @ 100MHz | 1206 | MURATA | BLM31PG121SN1L
48 | 3 |  | FB28 FB30 FB31 | 27uF | 1206_BEAD_NFM31P | MURATA | NFM31PC276B0J3
49 | 1 |  | J1 | HEADER, SMT, 180POS, HS GND PLANE | CON_SMVT_180POS_QTH_SAMTEC_RT1 | SAMTEC | QTH-090-01-L-D-A-RT1
50 | 8 |  | J2 J3 J4 J5 J7 J11 J12 J16 | SMA THRU HOLE R/A | SMA_THRT_276X276 | AMPHENOL CONNEX | 132136
51 | 1 |  | J6 | MM8430_2600RA1 | CON_SMVT_MURATA_MM8430-2600RA1 | MURATA | MM8430-2600RA1
52 | 1 |  | J8 | CONN JACK PWR | CON_RAPC722_JACK_THVT_3 | SWITCHCRAFT | RAPC722
53 | 1 |  | J9 | RED | JACK_THVT_BANANA_250DIA | SPC TECHNOLOGY | SPC15363
54 | 1 |  | J10 | BLK | JACK_THVT_BANANA_250DIA | SPC TECHNOLOGY | SPC15354
55 | 1 |  | J13 | USB_SUPER-MINI_AB | CON_SMRT_USBMNE20_F | ACON | MNE20-5G5P10
56 | 1 |  | J14 | HTSW-105-07-G-D | HDR_THVT_2x5_100_M | SAMTEC | HTSW-105-07-G-D
57 | 4 |  | JP2 JP3 JP4 JP5 | HEADER, 3POS | HDR_THVT_1x3_100_M | SAMTEC | HTSW-103-07-G-S
58 | 1 |  | L5 | 5.6nH | 0402 | TOKO | LL1005-FHL5N6S
59 | 3 |  | L6 L7 L8 | 2.2uH | LPS3015 | Coilcraft | LPS3015-222ML
60 | 21 |  | L28 L29 L32 L41 L43 L44 L47 L51 R6 R18 R19 R20 R21 R22 R23 R50 R62 R66 R68 R101 R268 | 0 | 0402 | Panasonic | ERJ-2GE0R00X | UPDATED 12/6/2011
61 | 4 |  | L30 L31 L35 L45 | 33nH | 0402 | Coilcraft | 0402CS-33NXJB
62 | 4 | OR EQUIVALENT | MT1 MT2 MT3 MT4 | STANDOFF, ALUM, 4-40 X 1" | MFG125_PLATED | KEYSTONE | 2205
63 | 0 | DNI | PP1 PP2 PP3 PP4 PP5 PP6 PP7 PP8 PP9 PP10 PP11 PP12 PP13 PP14 PP15 PP16 | PROBE POINT | PROBE_POINT_30PAD | N/A | N/A
64 | 1 |  | Q1 | FDC3616N | SSOT6_FLMP | Fairchild Semiconductor | FDC3616N
65 | 3 |  | R1 R4 R97 | 1K | 0402 | PANASONIC | ERJ-2RKF1001X
66 | 0 | DNI | R2 R7 R15 R24 R53 R63 R64 R69 R77 R273 R274 | 0 | 0402 | Panasonic | ERJ-2GE0R00X_DNI
67 | 1 |  | R3 | 10 | 0402 | Vishay/Dale | CRCW040210R0FKED
68 | 1 |  | R5 | 100 | 0402 | PANASONIC | ERJ-2RKF1000X
69 | 3 |  | R8 R9 R10 | 750 | 0603 | DALE | CRCW0603750RFKEA
70 | 2 |  | R11 R13 | 10K | 0603 | PANASONIC | ERJ-3EKF1001V
71 | 1 |  | R12 | 52.3K | 0603 | PANASONIC | ERJ-3EKF5232V
72 | 1 |  | R14 | 30.9K | 0603 | PANASONIC | ERJ-3EKF3092V
73 | 4 |  | R16 R17 R65 R100 | 4.75K | 0402 | PANASONIC | ERJ-2RKF4751X
74 | 0 | DNI | R25 | 30.1 | 0402 | PANASONIC | ERJ-2RKF30R1X_DNI
75 | 1 |  | R26 | 18 | 0402 | PANASONIC | ERJ-2RKF18R0X
76 | 2 |  | R27 R28 | 270 | 0402 | PANASONIC | ERJ-2RKF2700X
77 | 1 |  | R40 | 3.01K | 0402 | PANASONIC | ERJ-2RKF3011X
78 | 4 |  | R41 R93 R96 R104 | 49.9 | 0201 | PANASONIC | ERJ-1GEF49R9C
79 | 4 |  | R48 R49 R58 R59 | 30.1 | 0402 | PANASONIC | ERJ-2RKF30R1X | UPDATED 12/6/2011
80 | 2 |  | R51 R52 | 240 | 0402 | PANASONIC | ERJ-2RKF2400X | UPDATED 12/6/2011
80B | 0 | DNI | R55 R74 | 240 | 0402 | PANASONIC | ERJ-2RKF2400X_DNI | UPDATED 12/6/2011
81 | 1 |  | R54 | 22.1 | 0402 | PANASONIC | ERJ-2RKF22R1X
82 | 0 | DNI | R56 R57 | 240 | 0402 | PANASONIC | ERJ-2RKF2400X_DNI
83 | 1 |  | R67 | 510 | 0603 | PANASONIC | ERJ-3EKF5100V
84 | 0 | DNI | R70 R72 R76 | 10K | 0402 | PANASONIC | ERJ-2RKF1002X_DNI
85 | 2 |  | R71 R115 | 0 | 0603 | PANASONIC | ERJ-3GEY0R00V
86 | 1 |  | R73 | 30.1K | 0603 | PANASONIC | ERJ-3EKF3012V
87 | 1 |  | R75 | 15K | 0402 | PANASONIC | ERJ-2RKF1502X
88 | 2 |  | R81 R88 | 750K | 0402 | Vishay/Dale | CRCW0402750KJNED
89 | 1 |  | R82 | 191K | 0402 | Vishay/Dale | CRCW0402191KFKED
90 | 2 |  | R83 R89 | 150K | 0402 | Yageo | RC0402FR-07150KL
91 | 1 |  | R84 | 182K | 0402 | Vishay/Dale | CRCW0402182KFKED
92 | 3 |  | R94 R95 R111 | 10K | 0402 | PANASONIC | ERJ-2RKF1002X
93 | 1 |  | R98 | 1.69K | 0603 | PANASONIC | ERJ-3EKF1691V
94 | 1 |  | R99 | 3.3K | 0603 | PANASONIC | ERJ-3EKF3301V
95 | 0 | DNI | R103 R105 | 49.9 | 0402 | PANASONIC | ERJ-2RKF49R9X_DNI
96 | 1 |  | R114 | 1.27K | 0402 | PANASONIC | ERJ-2RKF1271X
97 | 5 |  | R122 R123 R124 R125 R134 | 49.9 | 0402 | PANASONIC | ERJ-2RKF49R9X
98 | 0 | DNI | R269 R270 R271 R272 | 2.74K | 0402 | PANASONIC | ERJ-2RKF2741X_DNI
99 | 1 | TI SUPPLIED | SH1 SH2 SH3 SH4 SH5 SH6 SH7 SH8 | RF SHIELD | MFG053_PTH | LEADER TECH | SL-10948
100 | 0 | DNI | SJP1 SJP3 | SOLDER JUMPER, 0603 | SJP3_JUMPER | DNI | DNI
101 | 0 | DNI | SJP2 | JUMPER_L_0402_SMT | SMD_JUMPER_L_0402 | DNI | DNI
102 | 0 | DNI | SJP4 SJP5 SJP6 SJP7 | SMT_JUMPER | JUMPER_SMD_L_0603 | DNI | DNI
103 | 1 |  | SW1 | SW RESET | SW_SMVT_RESET | C&K | KT11P3JM
104 | 1 |  | TP1 | RED | TP_THVT_100_RND | KEYSTONE | 5000
105 | 4 |  | TP4 TP5 TP6 TP7 | BLK | TP_THVT_100_RND | KEYSTONE | 5001
106 | 1 | TI SUPPLIED | U1 | DAC3482 | PWQFN88_p6mm | TI | DAC3482
107 | 1 |  | U2 | TPS62290 | SON_DRV_6 | TI | TPS62290DRVT
108 | 1 |  | U3 | EPM3032A | TQFP_44_39X39_32 | ALTERA | EPM3032ATC44-10
109 | 1 | TI SUPPLIED | U4 | TRF3705 | QFN_24_163x163_0p50mm_pwrpad | Texas Instruments | TRF3705
110 | 1 |  | U5 | PE43701 | QFN_32_197X197_20_PWRPAD | PEREGRINE SEMI | PE43701
111 | 1 |  | U6 | MGA-30689 | SOT_89_4321 | AVAGO TECHNOLOGIES | MGA-30689
112 | 1 |  | U7 | LMK04806B | QFN_64_360X360_0P50MM_SQA64 | NATIONAL SEMI | LMK04806BISQ
113 | 2 |  | U8 U10 | TPS7A8001 | SON_8_3MMX3MM_0P65MM | TI | TPS7A8001DRB
114 | 1 |  | U9 | TPS2400 | SOT_23_5 | TI | TPS2400DBV
115 | 2 |  | U12 U17 | TPS79633 | SOT_223_6_TG | TI | TPS79633DCQ
116 | 1 |  | U13 | LP2985-50 | SOT_5_120X69_37 | TI | LP2985-50DBVR
117 | 1 |  | U14 | FT245RL | ssop_28_413x220_26 | FTDI Chip | FT245RL
118 | 1 |  | U15 | 25AA512 | SO_8_210X212_50 | MICROCHIP TECHNOLOGY | 25AA512-I/SM
119 | 1 |  | U16 | TPS62420 | SON_DRC_10 | TI | TPS62420DRCT
120 | 1 |  | U18 | TPS79601 | SOT_223_6_TG | TI | TPS79601DCQ
121 | 1 |  | U19 | CDCV304PW | TSSOP_8_177x122_26 | TI | CDCV304PW
122 | 1 |  | Y1 | 10.0000MHz | OSC_6_SM_295X205_100_CUSTOM | FOX ELECTRONICS | FVXO-HC73BR-10.000000
123 | 1 | TI SUPPLIED |  | BARE BOARD |  | DDi | TSW3085 REV B
124 | 4 |  | FOR THE STANDOFFS | SCREW PANHEAD 4-40 X 3/4" |  | ANY VENDOR | ANY VENDOR
125 | 4 | OR EQUIVALENT |  | SHUNT-HEADER |  | KELTRON | MJ-5.97-G
126 | 6 |  |  | SHUNT-JUMPER-0603 |  | PANASONIC | ERJ-3GE0R00V
127 | 1 |  |  | SHUNT-JUMPER-0402 |  | PANASONIC | ERJ-2GE0R00X
NOTES:
1. DNI = DO NOT INSTALL THESE ITEMS.
2. USE WATER SOLUBLE FLUX DURING BOARD ASSEMBLY.
3. ASSEMBLY MUST BE RoHS COMPLIANT AND LEAD FREE.
4. SEE THE ASSEMBLY DRAWING FOR DETAILS ON THE BANANA JACKS AND THE RF SHIELD.
5. INSTALL ITEM 125:
JP2 PINS 1-2
JP3 PINS 2-3
JP4 PINS 1-2
JP5 PINS 1-2
6. INSTALL ITEM 126:
SJP1 PINS 1-2
SJP3 PINS 2-3
SJP4 PINS 2-3
SJP5 PINS 2-3
SJP6 PINS 2-3
SJP7 PINS 2-3
7. INSTALL ITEM 127:
SJP2 PINS 2-3