## BOM Report
Filename: | #VALUE!
Variant: | 001
Generated: | 4/4/2017 2:17:43 PM
<Parameter EVM_Orderable not found>
Designator | Quantity | Value | Description | PackageReference | PartNumber | Manufacturer | Alternate PartNumber | Alternate Manufacturer
!PCB | 1 |  | Printed Circuit Board |  | SV601254 | Any | - | -
C1, C16 | 2 | 1uF | CAP, CERM, 1 µF, 16 V, +/- 10%, X5R, 0402 | 0402 | EMK105BJ105KVHF | Taiyo Yuden
C2, C6, C11, C17 | 4 | 68pF | CAP, CERM, 68 pF, 50 V, +/- 5%, C0G/NP0, 0402 | 0402 | GRM1555C1H680JA01D | MuRata
C3, C18, C22, C25 | 4 | 0.1uF | CAP, CERM, 0.1 µF, 50 V, +/- 10%, X7R, 0402 | 0402 | C1005X7R1H104K050BB | TDK
C4, C19 | 2 | 22pF | CAP, CERM, 22 pF, 50 V, +/- 5%, C0G/NP0, 0402 | 0402 | C1005C0G1H220J050BA | TDK
C5, C7 | 2 | 0.22uF | CAP, CERM, 0.22 µF, 50 V, +/- 10%, X7R, 0603 | 0603 | C1608X7R1H224K080AB | TDK
C8 | 1 | 47uF | CAP, CERM, 47 µF, 25 V, +/- 20%, X5R, 1206_190 | 1206_190 | C3216X5R1E476M160AC | TDK
C9, C26 | 2 | 2.2uF | CAP, CERM, 2.2uF, 25V, +/-10%, X7R, 0805 | 0805 | GRM21BR71E225KA73L | MuRata
C10, C12, C13, C29 | 4 | 0.01uF | CAP, CERM, 0.01uF, 630V, +/-10%, X7R, 1206 | 1206 | GRM31BR72J103KW01L | MuRata
C14, C15 | 2 | 0.1uF | CAP, CERM, 0.1 µF, 1000 V, +/- 10%, X7R, 1812 | 1812 | C1812W104KDRACTU | Kemet
C20, C21, C28, C30, C31, C32 | 6 | 4.7uF | CAP, CERM, 4.7 µF, 35 V, +/- 10%, X5R, 0603 | 0603 | GRM188R6YA475KE15D | MuRata
C23 | 1 | 10uF | CAP, CERM, 10 µF, 25 V, +/- 10%, X7R, 1206_190 | 1206_190 | C1206C106K3RACTU | Kemet
C24, C27 | 2 | 4.7uF | CAP, CERM, 4.7 µF, 16 V, +/- 10%, X7R, AEC-Q200 Grade 1, 0805 | 0805 | GCM21BR71C475KA73K | MuRata
D2, D4, D7, D8 | 4 | 20V | Diode, Schottky, 20 V, 0.5 A, SOD-123 | SOD-123 | MBR0520LT1G | ON Semiconductor
D5, D6 | 2 | 16V | Diode, Zener, 16 V, 500 mW, SOD-123 | SOD-123 | MMSZ4703T1G | ON Semiconductor
HS1 | 1 |  | 'Cool Innovations Heat sink 1.00''x1.00'' | 25.4x25.4x10.2 mm | 3-101004U | 'Cool Innovations
J1 | 1 |  | Header, 2.54mm, 6x1, Gold, R/A, TH | Header, 2.54mm, 6x1, R/A, TH | 90121-0766 | Molex
L1, L2 | 2 | 22uH | Inductor, Wirewound, 22 µH, 0.49 A, 0.56 ohm, SMD | 1007(2518) | BRC2518T220K | Taiyo Yuden
L3, L4 | 2 |  | Coupled inductor, 0.2 A, 0.45 ohm, SMD | 2.5x2mm | ACM2520-601-2P-T002 | TDK
Q1, Q2 | 2 |  | 600-V 12-A Single Channel GaN Power Stage, RWH0032A (VQFN-32) | RWH0032A | LMG3410RWHT | Texas Instruments | LMG3410RWHR | Texas Instruments
Q3 | 1 | 20V | MOSFET, N-CH, 20 V, 0.75 A, SOT-23 | SOT-23 | MGSF1N02LT1G | ON Semiconductor |  | None
R2 | 1 | 0 | RES, 0, 5%, 0.1 W, 0603 | 0603 | CRCW06030000Z0EA | Vishay-Dale
R3, R4, R11, R12 | 4 | 49.9 | RES, 49.9, 1%, 0.063 W, 0402 | 0402 | RC0402FR-0749R9L | Yageo America
R5 | 1 | 15k | RES, 15 k, 5%, 0.063 W, 0402 | 0402 | CRCW040215K0JNED | Vishay-Dale
R6 | 1 | 17.8k | RES, 17.8 k, 1%, 0.063 W, 0402 | 0402 | CRCW040217K8FKED | Vishay-Dale
R7, R8 | 2 | 10.0k | RES, 10.0 k, 1%, 0.1 W, 0402 | 0402 | ERJ-2RKF1002X | Panasonic
R9 | 1 | 100k | RES, 100 k, 1%, 0.063 W, 0402 | 0402 | RC1005F104CS | Samsung Electro-Mechanics
T1, T2 | 2 | 475uH | Transformer, 475uH, SMT | 10.05x4.19x6.73 mm | 760390014 | Wurth Elektronik
TIM1 | 1 |  | 'Bergquist double sided thermal tape |  | 'TI-Bond Ply100 0.005"/.127mm(1).cu-27.0mm by 27.0mm | Bergquist | - | -
TP1, TP2, TP3 | 3 |  | Edge-Mount Pin, Gold | Edge-Mount Pin | 3620-1-32-15-00-00-08-0 | Mill-Max
U1, U2 | 2 |  | High-Performance, 8000 VPK Reinforced Triple Digital Isolator, DW0016B | DW0016B | ISO7831FDWR | Texas Instruments | ISO7831FDW | Texas Instruments
U3, U4 | 2 |  | Low-Noise 1 A, 420 kHz Transformer Driver, DBV0006A (SOT-6) | DBV0006A | SN6505BDBVR | Texas Instruments | SN6505BDBVT | Texas Instruments
U5 | 1 |  | Single 2-Input Positive-AND Gate, DBV0005A | DBV0005A | SN74AHC1G08DBVR | Texas Instruments | SN74AHC1G08DBVT | Texas Instruments
D1 | 0 | 600V | Diode, Ultrafast, 600 V, 1 A, SOD-123FL | SOD-123FL | UFM15PL-TP | Micro Commercial Components
FID1, FID2, FID3 | 0 |  | Fiducial mark. There is nothing to buy or mount. | Fiducial | N/A | N/A
R1 | 0 | 20 | RES, 20 ohm, 5%, 0.1W, 0603 | 0603 | CRCW060320R0JNEA | Vishay-Dale
R18 | 0 | 0 | RES, 0, 5%, 1 W, 2512 | 2512 | CRCW25120000Z0EG | Vishay-Dale
Notes:
Unless otherwise noted in the Alternate PartNumber and/or Alternate Manufacturer columns, all parts may be substituted with equivalents.