## BOM Report
| Bill of Materials Report | [5 empty] | Document P/N: 980xxxxxx |  |  |  | xxxxxx
| Project Name: |  |  | Ambient Light Adaptive LED Driver
| Project File: |  |  | RD-168.PrjPCB
| Variant: |  |  | None
| Schematic Rev: |  |  | X1
| Creation Date: |  |  | 11/7/2008 | 4:47:26 PM
| Print Date: |  |  | 2026-07-30 | 46233.82
Item | Designator | Quantity | CompType | Value | PackageReference | Characteristics | Manufacturer | PartNumber | #Column Name Error:DigiKeyPartNumber | RoHS | Library Name | LibRef | Comment
1 | C2 | 1 | Capacitor | 10uF | 1206 | Ceramic, X5R, 25V, 20% | Taiyo Yuden | TMK316BJ106ML-T |  |  | MiscParts.IntLib | Capacitor
2 | C5 | 1 | Capacitor | 10uF | 1210 | Ceramic, X7R, 25V, 20% | TDK | C3225X7R1E106M |  | Y | Capacitor_Ceramic.IntLib | C3225X7R1E106M | C3225X7R1E106M
3 | C6 | 1 | Capacitor | 0.1uF | 1206 | Ceramic, X7R, 50V, 10% | Yageo America | 12062R104K9B20D |  |  | Capacitor_ceramic.IntLib | 12062R104K9B20D | 12062R104K9B20D
4 | C7, C11, C21 | 3 | Capacitor | 0.1uF | 0805 | Ceramic, X7R, 25V, 10% | AVX | 08053C104KAT2A |  | Y | Capacitor_Ceramic.IntLib | 08053C104KAT2A | 08053C104KAT2A
5 | C8 | 1 | Capacitor | 2.2uF | 0805 | Ceramic, X5R, 16V, 10% | AVX | 0805YD225KAT2A |  | Y | Capacitor_Ceramic.IntLib | 0805YD225KAT2A | 0805YD225KAT2A
6 | C9 | 1 | Capacitor | 1200pF | 0805 | Ceramic, X7R, 100V, 10% | AVX | 08051C122KAT2A |  | Y | Capacitor_ceramic.IntLib | 08051C122KAT | 08051C122KAT2A
7 | C10 | 1 | Capacitor | 100pF | 0805 | Ceramic, C0G/NP0, 100V, 1% | AVX | 08051A101FAT2A |  | Y | Capacitor_Ceramic.IntLib | 08051A101FAT2A | 08051A101FAT2A
8 | C12, C13 | 2 | Capacitor | 47pF | 0805 | Ceramic, C0G/NP0, 100V, 5% | AVX | 08051A470JAT2A |  | Y | Capacitor_Ceramic.IntLib | 08051A470JAT2A | 08051A470JAT2A
9 | C14 | 1 | Capacitor | 0.22uF | 0805 | Ceramic, X7R, 25V, 20% | AVX | 08053C224MAT2A |  | Y | Capacitor_Ceramic.IntLib | 08053C224MAT2A | 08053C224MAT2A
10 | C15 | 1 | Capacitor | 1000pF | 0805 | Ceramic, X7R, 100V, 10% | AVX | 08051C102KAT2A |  | Y | Capacitor_Ceramic.IntLib | 08051C102KAT2A | 08051C102KAT2A
11 | C16 | 1 | Capacitor | 0.1uF | 0805 | Ceramic, X7R, 25V, 10% | TDK | C2012X7R1E104K |  | Y | Capacitor_Ceramic.IntLib | C2012X7R1E104K | C2012X7R1E104K
12 | C17 | 1 | Capacitor | 47pF | 0805 | Ceramic, C0G/NP0, 100V, 10% | AVX | 08051A470KAT2A |  | Y | Capacitor_Ceramic.IntLib | 08051A470KAT2A | 08051A470KAT2A
13 | C18 | 1 | Capacitor | 0.022uF | 0805 | Ceramic, X7R, 100V, 10% | AVX | 08051C223KAT2A |  | Y | Capacitor_Ceramic.IntLib | 08051C223KAT2A | 08051C223KAT2A
14 | C19, C26 | 2 | Capacitor | 0.01uF | 0805 | Ceramic, X7R, 50V, 10% | AVX | 08055C103KAT2A |  | Y | Capacitor_ceramic.IntLib | 08055C103KAT | 08055C103KAT2A
15 | C22 | 1 | Capacitor | 4.7uF | 0805 | Ceramic, X7R, 10V, 20% | TDK | C2012X7R1A475M |  | Y | Capacitor_Ceramic.IntLib | C2012X7R1A475M | C2012X7R1A475M
16 | C25 | 1 | Capacitor | 470pF | 0805 | Ceramic, X7R, 50V, 10% | AVX | 08055C471KAT2A |  | Y | Capacitor_Ceramic.IntLib | 08055C471KAT2A | 08055C471KAT2A
17 | D1 | 1 | Diode | 0.5V | SMA | Vr = 25V, Io = 1.5A, Vf = 0.5V | Vishay-Semiconductor | BYS10-25-E3/TR |  | Y | Diode.IntLib | BYS10-25-E3/TR | BYS10-25-E3/TR
18 | D2 | 1 | Diode | 0.65V | SOT-23 | Vr = 30V, Io = 0.2A, Vf = 0.65V | Diodes Inc. | BAT54-7-F |  | Y | Diode.IntLib | BAT54-7-F | BAT54-7-F
19 | D3 | 1 | Photodiode |  |  |  | TDK | BCS2015G1 |  | Y | Photodiode.SCHLIB | A10190 | BCS2015G1
20 | D4 | 1 | Diode | 0.24V | SOT-323 | Vr = 70V, Vf = 0.41V | Central Semiconductor | CMSD6263 |  | O | Diode.SCHLIB | BAT46 | Manufacturer_PN
21 | D5 | 1 | Zener | 3.3V | SOT-23 | 0.225W | ON Semiconductor | BZX84C3V3ET1G |  | Y | ZenerDiodes.IntLib | BZX84C3V3ET1G | BZX84C3V3ET1G
22 | GND, I_LED=100mA, LED-, VIN=6-12V | 4 | Turret Terminal | Double |  | Terminal, Turret, TH, Double | Keystone Electronics | 1503-2 |  | Y | Connectors.IntLib | 1503-2 | 1503-2, Manufacturer_PN
23 | L1 | 1 | Inductor | 47uH | MSS1038 | Shielded Drum Core, 1.6A, 0.128 Ohm | Coilcraft Inc. | MSS1038-473MLB |  | Y | Inductor.IntLib | MSS1038-473MLB | MSS1038-473MLB
24 | Q1 | 1 |  | 30V | SOT23-6 |  | Vishay | Si3442BDV |  | Y | NationalSch.SCHLIB | FET-N_TSOP6 | Si3442BDV
25 | R1 | 1 | Resistor | 2.00 | 0805 | 1%, 0.125W | Vishay-Dale | CRCW08052R00FNEA |  | Y | Resistor_0805.IntLib | CRCW08052R00FNEA | CRCW08052R00FNEA
26 | R2 | 1 | Resistor | 51.1k | 0805 | 1%, 0.125W | Vishay-Dale | CRCW080551k1FKEA |  | Y | Resistor_0805.IntLib | CRCW080551k1FKEA | CRCW080551k1FKEA
27 | R4 | 1 | Resistor | 10 | 0805 | 5%, 0.125W | Vishay-Dale | CRCW080510R0JNEA |  | Y | Resistor_0805.IntLib | CRCW080510R0JNEA | CRCW080510R0JNEA
28 | R5, R23, R33 | 3 | Resistor | 1.00k | 0805 | 1%, 0.125W | Vishay-Dale | CRCW08051k00FKEA |  | Y | Resistor_0805.IntLib | CRCW08051k00FKEA | CRCW08051k00FKEA
29 | R6 | 1 | Resistor | 0.5 | 1206 | 1%, 0.25W | Susumu Co | RL1220S-R47-F |  | Y | Resistor.SCHLIB | RL1220S-R47-F | RL1220S-R47-F
30 | R7, R9, R10, R12, R16, R24, R25, R31, R32 | 9 | Resistor | 100k | 0805 | 1%, 0.125W | Vishay-Dale | CRCW0805100kFKEA |  | Y | Resistor_0805.IntLib | CRCW0805100kFKEA | CRCW0805100kFKEA
31 | R11, R13, R22 | 3 | Resistor | 2.00k | 0805 | 1%, 0.125W | Vishay-Dale | CRCW08052k00FKEA |  | Y | Resistor_0805.IntLib | CRCW08052k00FKEA | CRCW08052k00FKEA
32 | R14, R26 | 2 | Resistor | 10.0k | 0805 | 1%, 0.125W | Vishay-Dale | CRCW080510k0FKEA |  | Y | Resistor_0805.IntLib | CRCW080510k0FKEA | CRCW080510k0FKEA
33 | R18 | 1 | Resistor | 4.02k | 0805 | 1%, 0.125W | Vishay-Dale | CRCW08054k02FKEA |  | Y | Resistor_0805.IntLib | CRCW08054k02FKEA | CRCW08054k02FKEA
34 | R19 | 1 | Resistor | 21.0k | 0805 | 1%, 0.125W | Vishay-Dale | CRCW080521k0FKEA |  | Y | Resistor_0805.IntLib | CRCW080521k0FKEA | CRCW080521k0FKEA
35 | R20 | 1 | Resistor | 12.4k | 0805 | 1%, 0.125W | Vishay-Dale | CRCW080512k4FKEA |  | Y | Resistor_0805.IntLib | CRCW080512k4FKEA | CRCW080512k4FKEA
36 | REF1 | 1 | Voltage Reference |  | MF05A | Low-Voltage (1.24V) Adjustable Precision Shunt Regulator | National Semiconductor | LMV431IM5 |  | O | National_VoltageReference.SCHLIB | LMV431IM5 | LMV431IM5
37 | U1 | 1 |  |  | MXA20A | N-Channel Controllers for Constant Current LED Drivers | National Semiconductor | LM3423MH |  | Y |  | LM3423_4 | LM3423MH
38 | U2 | 1 |  |  | M14A | Dual Timer | National Semiconductor | LM556CM |  | O | LM556.SchLib | LM556 | LM556CM
39 | U3 | 1 | OpAmp IC |  | M14A | Low Power Quad Operational Amplifier | National Semiconductor | LM324AM |  | O | National_Amplifiers.IntLib | LM324AM | LM324AM