## BOM Report
Filename: | #VALUE!
Variant: | 001
Generated: | 3/14/2017 11:13:16 AM
LM5145EVM-HD-20A
Designator | Quantity | Value | Description | PackageReference | PartNumber | Manufacturer | Alternate PartNumber | Alternate Manufacturer
!PCB1 | 1 |  | Printed Circuit Board |  | SV601326 | Any | - | -
C1, C9, C21 | 3 | 0.01uF | CAP, CERM, 0.01 µF, 100 V, +/- 10%, X7R, 0603 | 0603 | GRM188R72A103KA01D | MuRata
C2, C3, C4, C5, C6, C7, C8 | 7 | 4.7uF | CAP, CERM, 4.7 µF, 100 V, +/- 10%, X7S, 1210 | 1210 | GRM32DC72A475KE01L | MuRata
C10, C11 | 2 | 0.1uF | CAP, CERM, 0.1 µF, 100 V, +/- 10%, X7R, 0603 | 0603 | GRM188R72A104KA35D | MuRata
C13 | 1 | 220µF | CAP ALUM POLY 220UF 20% 6.3V SMD | 2917 (7343 Metric) | ECASD60J227M010K00 | Murata Electronics North America | - | -
C14, C15, C16, C17, C18, C19, C20 | 7 | 47uF | CAP, CERM, 47 µF, 10 V, +/- 20%, X7R, 1210 | 1210 | GRM32ER71A476ME15L | MuRata
C22 | 1 | 2.2uF | CAP, CERM, 2.2 µF, 16 V, +/- 10%, X7R, 0603 | 0603 | EMK107BB7225MA-T | Taiyo Yuden
C23 | 1 | 5600pF | CAP, CERM, 5600 pF, 25 V, +/- 10%, X7R, 0603 | 0603 | GRM188R71E562KA01D | MuRata
C24 | 1 | 150pF | CAP, CERM, 150 pF, 50 V, +/- 5%, C0G/NP0, 0603 | 0603 | GRM1885C1H151JA01D | MuRata
C25 | 1 | 0.047uF | CAP, CERM, 0.047 µF, 50 V, +/- 10%, X7R, 0603 | 0603 | C1608X7R1H473K080AA | TDK
C26 | 1 | 1800pF | CAP, CERM, 1800 pF, 50 V, +/- 5%, C0G/NP0, 0603 | 0603 | GRM1885C1H182JA01D | MuRata
C27 | 1 | 15pF | CAP, CERM, 15 pF, 100 V, +/- 5%, C0G/NP0, 0603 | 0603 | GRM1885C2A150JA01D | MuRata
D1 | 1 | 100V | Diode, Schottky, 100 V, 6 A, 8-PowerTDFN | 8-PowerTDFN | STPS6M100DEE-TR | STMicroelectronics
L1 | 1 | 8.2uH | Inductor, Shielded, Composite, 8.2 µH, 3.4 A, 0.0608 ohm, SMD | 4.0x4.1x4.0mm | XAL4040-822MEB | Coilcraft
L2 | 1 | 3.3uH | Inductor, 3.3 µH, 20 A, 0.0044 ohm, SMD | 13.45x12.6mm | CMLS136E-3R3MS | Cyntec
Q1 | 1 | 80V | MOSFET, N-CH, 80 V, 49 A, PG-TDSON-8 | PG-TDSON-8 | BSC117N08NS5ATMA1 | Infineon Technologies |  | None
Q2 | 1 |  | MOSFET N-CH 80V 100A 8TDSON | 8-PowerTDFN | BSC037N08NS5ATMA1 | Infineon Technologies | - | -
R1 | 1 | 10.0 | RES, 10.0, 1%, 0.25 W, 1206 | 1206 | CRCW120610R0FKEA | Vishay-Dale
R2 | 1 | 301k | RES, 301 k, 1%, 0.125 W, 0805 | 0805 | CRCW0805301KFKEA | Vishay-Dale
R3 | 1 | 2.2 | RES, 2.2, 5%, 0.1 W, 0603 | 0603 | CRCW06032R20JNEA | Vishay-Dale
R4 | 1 | 0 | RES, 0, 5%, 0.1 W, 0603 | 0603 | CRCW06030000Z0EA | Vishay-Dale
R5 | 1 | 422 | RES, 422, 1%, 0.1 W, 0603 | 0603 | CRCW0603422RFKEA | Vishay-Dale
R6, R7, R13 | 3 | 20.0k | RES, 20.0 k, 1%, 0.1 W, 0603 | 0603 | CRCW060320K0FKEA | Vishay-Dale
R9 | 1 | 10.0k | RES, 10.0 k, 1%, 0.1 W, 0603 | 0603 | CRCW060310K0FKEA | Vishay-Dale
R10 | 1 | 18.2k | RES, 18.2 k, 1%, 0.1 W, 0603 | 0603 | CRCW060318K2FKEA | Vishay-Dale
R11 | 1 | 46.4k | RES, 46.4 k, 1%, 0.1 W, 0603 | 0603 | CRCW060346K4FKEA | Vishay-Dale
R12 | 1 | 3.83k | RES, 3.83 k, 1%, 0.1 W, 0603 | 0603 | CRCW06033K83FKEA | Vishay-Dale
R14 | 1 | 49.9 | RES, 49.9, 1%, 0.1 W, 0603 | 0603 | CRCW060349R9FKEA | Vishay-Dale
R15 | 1 | 29.4k | RES, 29.4 k, 1%, 0.1 W, 0603 | 0603 | CRCW060329K4FKEA | Vishay-Dale
R16 | 1 | 1.00k | RES, 1.00 k, 1%, 0.1 W, 0603 | 0603 | CRCW06031K00FKEA | Vishay-Dale
TP1, TP2, TP3 | 3 |  | Test Point, Miniature, SMT | Testpoint_Keystone_Miniature | 5015 | Keystone
U1 | 1 |  | Wide Input Range Synchronous Buck Controller, RGY0020B | RGY0020B | LM5145RGYR | Texas Instruments | LM5145RGYT | Texas Instruments
C12 | 0 | 100pF | CAP, CERM, 100 pF, 100 V, +/- 1%, C0G/NP0, 0603 | 0603 | C1608C0G2A101F080AA | TDK
J1 | 0 |  | Header, 100mil, 8x1, Tin, TH | Header, 8x1, 100mil, TH | PEC08SAAN | Sullins Connector Solutions
R8 | 0 | 2.20 | RES, 2.20, 1%, 0.125 W, 0805 | 0805 | RC0805FR-072R2L | Yageo America
Notes:
Unless otherwise noted in the Alternate PartNumber and/or Alternate Manufacturer columns, all parts may be substituted with equivalents.