## Cadence design review
Design | CC2640Q1
Revision | 1.0.0
Manufacturing files | https://oslosvn.norway.design.ti.com/svn/srf04/cc26xx/CC26xx_Customer_EM/7x7/CC2640Q1/CC2640Q1EM-7ID_1_0_0.zip
|  |  | Designer | Approver
Cadence schematic
| Title block (name, checked by, rev number) |  | a0132590 | a0132595
| Overall schematic |  | a0132590 | a0132595
Cadence PCB
| DRC analysis mode, same net spacing modes |  | a0132590
| DRC analysis mode, spacing modes |  | a0132590
| All DRC errors waved |  | a0132590
| Min 0.4 mm distance from board outline to copper |  | a0132590
Gerber files
| Artwork generation, check warnings |  | a0132590
| Open all files in gerber viewer |  | a0132590 | a0132595
| Silk screen top layer |  | a0132590 | a0132595
| Silk screen bottom layer |  | a0132590 | a0132595
| If photoplot outline exist (drill + board inside outline) | Removed photoplot outline | a0132590
Pick and place
| Use body centre ( ver2 recommended) | pick_and_place.txt | a0132590
Cadence PCB reports
| Danling lines, via and antenna report | dangling_lines.rpt | a0132590
| Design rules net short check (DRC) report | drc_shorts_rep.rpt | a0132590
| Design rules check (DRC) report | drc_rep.rpt | a0132590
| Net single pin and no pin | Net_Single_Pin_and_No_Pin.rpt | a0132590
| Shape islands | Shape_Islands.rpt | a0132590
| Shape no net | Shape_No_Net.rpt | a0132590
| Unconnected pins report | ucn_rep.rpt | a0132590
| Unplaced component report | upc_rep.rpt | a0132590
| Unused blind/burried via report | stubbedVias.html | a0132590
| Waved design rules shorts check (DRC) report | waived_shorts_rep.rpt | N/A
| Waved design rules check report | waived_drc_rep.rpt | a0132590
Readme.txt/PCB-info.txt file
| Review |  | a0132590 | a0132595
Designer must update schematic titleblock "checked" after review, and update schematic PDF in manufacturing files.
Reviewer comments: |  | Comment | Designer comments:
Cadence schematic | Overall schematic | Minor: Remove underline on refdes (select component -> RMB -> User Assigned Reference -> Unset) | Fixed
Gerber files | Silk screen bottom layer | PB free symbol, either add to silk print, or state in Readme/PCB-info file that PCB manufacturer shall add PB free symbol marking. | Added PB free on silk
Readme.txt/PCB-info.txt file |  | PB free symbol (either state here or add in bottom silk print)
Note on B11: Groenstad, Sven: All except lines and pins
Note on B12: Groenstad, Sven: All

## Readme example
XXXXXXXXXXXXXXXXXXXXXXXXXXXXXXXXXXXXXXXXXXXXXXXXXXXXXXXXXXXXXXXXxxxxxxxxxxxxxxXxx
X Artwork and documentation done by: X
X X
X TEXAS INSTRUMENTS NORWAY LPRF X
X X
X Address: Hoffsveien 70C 0377 OSLO, Norway X
X web: http://www.ti.com/lsds/ti/wireless_connectivity/overview.page x
X X
XXXXXXXXXXXXXXXXXXXXXXXXXXXXXXXXXXXXXXXXXXXXXXXXXXXXXXXXXXXXXXXXXXXXXXXXXXXXXXXXX
PCB NAME : CC13xxEM-7XD-4251
REVISION: 1.1.0
DATE: 2015-11-18
FILE: PACKED WITH WinZIP
Subclass Name Material Thickness (MM) Dielectric Constant Loss Tangent
TOP COPPER 0.035 NA NA
FR-4 0.175 4.5 0.016
L2 COPPER 0.0175 NA NA
FR-4 1.14 4.5 0.016
L3 COPPER 0.0175 NA NA
FR-4 0.175 4.5 0.016
BOTTOM COPPER 0.035 NA NA
----------------------------------------------------------------------------------
Total 1.6
DE104iML or equivalent substrate (Resin contents around 45%, which gives Er=4.42@2.4GHz, TanD=0.016)
Soldermask color: GREEN
0.15 MM MIN TRACE WIDTH AND 0.15 MM MIN ISOLATION.
Via L1-L4
FILE NAME DESCRIPTION FILE TYPE
-------------------------------------------------------------------------------------------
***PCB MANUFACTURING FILES: (Folder Gerber)
Top.art LAYER 1 TOP SIDE/POSITIV EXT. GERBER
L2.art LAYER 2 POSITIVE EXT. GERBER
L3.art LAYER 3 POSITIVE EXT. GERBER
Bottom.art LAYER 4 SOLDER SIDE/POSITIV EXT. GERBER
outline.art Outline of PCB EXT. GERBER
soldmask_top.art SOLDER MASK COMPONENT SIDE/NEGATIVE EXT. GERBER
soldmask_bottom.art SOLDER MASK SOLDER SIDE/NEGATIVE EXT. GERBER
silk_top.art SILKSCREEN COMPONENT SIDE/POSITIVE EXT. GERBER
silk_bottom.art SILKSCREEN SOLDER SIDE/POSITIVE EXT. GERBER
drill.art DRILL/MECHANICAL DRAWING EXT. GERBER
art_param.txt Gerber report ASCII
photoplot.log Gerber report ASCII
***PCB DRILL FILES: (Folder Drill)
NCdrill-1-4.drl NC DRILL Plated EXCELLON
NCdrill-1-4-np.drl NC DRILL non-Plated EXCELLON
ncdrill.log DRILL/NC DRILL REPORT ASCII
nc_pararm.txt PCB PHOTOPLOTTER DEFINITION FILE ASCII
nc_tools_auto.txt Drill diameters ASCII
*** ASSEMBLY FILES: (Folder Assembly)
assembly_top.art ASSEMBLY DRAWING COMPONENT SIDE/NEGATIVE EXT. GERBER
assembly_bot_mirror.art ASSEMBLY DRAWING SOLDER SIDE/NEGATIVE, MIRROR EXT. GERBER
paste_top.art SOLDER PAST COMPONENT SIDE/POSITIVE EXT. GERBER
paste_bottom.art SOLDER PAST SOLDER SIDE/POSITIVE EXT. GERBER
pick_and_place.txt PICK AND PLACE FILE ASCII
CC13xxEM_7XD_4251_partlist_1_1_0.xls BOM Excel
*** Document files: (Folder docs)
CC13xxEM_7XD_4251_schematic_1_1_0.pdf Circuit Diagram PDF
CC13xxEM_7XD_4251_layout_1_1.pdf Layout Diagram PDF
CC13xxEM_7XD_4251_mech_draw_1_1.pdf Mechanical drawing PDF
CC13xxEM_7XD_4251_assembly_1_1_0.pdf Assembly drawing PDF
README.TXT THIS FILE ASCII
R 1.0.0
--------------------------------------------------------------------------------------------
-Initial release revision. Based on CC13xxEM-7XD-7793 R1.3.3
R1.0.1
---------------------------------------------------------------------------------------------
- L11 -> 27nH
- C14 -> 3.0pF
R1.1.0
---------------------------------------------------------------------------------------------
C343 - Removed
C482 - Removed
Converting to 4 layer PCB based on CC13xxEM-7XD-7793_4L
END.