## summary
Validaton concluding remarks found in AEDC-SCM-MT024
This checklist will help validate the quality of an IBIS file.
Copy the component and Model tabs below so that this spreadsheet contains one tab
for each [Component] and [Model]. Fill in the tabs to determine the quality level for
each item, then complete the summary of IQ levels below to determine the overall
IQ level. For more information check the IBIS Quality Specification
See IBIS Quality Specification, AEDC-SCM-MT019 for complete descriptions of the checks.
Quality check engineer | Pavani Jella | Revision History:
Date of check | FEB-28-2011 | Rev 1.0: Dt:02/08/2011 for iso35_t.ibs v1.1 IBIS model
Validation check Engineer | David Larkin | Rev 1.1: Dt:02/223/2011 for iso35t.ibs v1.2 IBIS model Removed ISO35 model from this IBIS model Quality checklist only valid for IOS35T
Date of Validation | FEB-28-2011 | Rev1.2: Dt 02/28/2011 minor revs on momtonicity & leakage current on all the models
Vendor | Texas Instruments, Inc.
Component Name | ISO35T
Silicon Process | lbc3s & lbc4
IBIS File | iso35t.ibs
Rev | v1.2
Date Requested | FEB-15-2011
Date Completed | FEB-28-2011
Overall IBIS Quality | 3X
IBISCHK Parser Information
Version | v4.1 B166
Errors | None
Warnings | 9 non-monotonic warnings
Caution | None
Notes | Non-monotonic warnings reflect true buffer behavior
Summary of IBIS Check
File Header
In column Pass/Fail below mark each item PASS, FAIL, NA or EXCEPTION.
The IQ level is the highest level number for which all checks PASS.
The IQ level is FAIL if no level completely passes.
See IBIS Quality Specification for complete descriptions of the checks.
|  |  | QC check |  | Validation Check
IQ Spec Reference | IQ LEVEL | Description | PASS/FAIL | Comments | PASS/FAIL | Comments
2.1 (QC check) | LEVEL 1 | IBIS file passes IBISCHK | PASS |  | PASS
2.1 (Validation check) | LEVEL 1 | IBIS file passes IBISCHK | PASS |  | PASS
Component name agrees with data sheet description |  |  | PASS |  | PASS
Package marketing listis correct |  |  | PASS |  | PASS
File Rev is correct |  |  | PASS |  | PASS
Creation date is correct |  |  | PASS |  | PASS
Revision date is correct |  |  | PASS |  | PASS
If SIMDE is used to generate IBIS models, list the SIMDE version and build both in IBIS model and Quality Checklist in comments section |  |  | NA |  | NA
Components | QC check |  | Validation check
Component | IQ LEVEL | Comments | IQ LEVEL | Comments
ISO35TDW | 3 |  | 3
Models | QC check |  | Validation check
Models | IQ LEVEL | Comments | IQ LEVEL | Comments
D_DE_T | 3X |  | 3X
REB_T | 3X |  | 3X
OUT_R_T | 3X |  | 3X
REC_AB | 3X |  | 3X
DRVR_YZ | 3X |  | 3X

## components()
COMPONENT(S): | ISO35TDW
IQ Level: | 3
Exception: | X | [5 empty] | NOTES: INTERNAL USE ONLY
Correlation: | NA | [5 empty] | --
TRUE
FALSE
In column Pass/Fail below mark each item PASS, FAIL, NA or EXCEPTION.
The IQ level is the highest level number for which all checks PASS. | [6 empty] | --
The IQ level is FAIL if no level completely passes. | [6 empty] | AC swwp analysis
See IBIS Quality Specification, AEDC-SCM-MT019 for complete descriptions of the checks. | [6 empty] | RC charge time
|  | IBISCHK4 golden parser excuted on IBIS model | TRUE
|  | No errors from IBISCHK4 golden parser | TRUE
|  | All Warnings documented in notes section of IBIS file | TRUE
dV/dt
Ccomp simulation technique |  | LC Tank Method |  |  |  |  | resonant freq
COMPONENT |  | NOTE: 27/85/-40C for [ temperature range] has been retained from previous version of the IBIS model
Package |  | Simulation Corners | typ | min | max
Package theta j-a |  | VDD/VSS | 3.3/0.0V | 3.0/0.0V | 3.6/0.0V |  | --
Component power |  | Junction Temperature | 27 | 85 | -40 |  | nominal
D test temperature | 0 | IC Process | nominal | weak | strong |  | weak
strong
|  | Simulation Corners | typ | min | max
VDD/VSS
Junction Temperature
|  | IC Process | -- | -- | --
|  | Simulation Corners | typ | min | max
VDD/VSS
Junction Temperature
|  | IC Process | -- | -- | --
|  |  | QC Check |  | Validation Check
|  |  | component1 |  | component1
IQ Spec Reference | IQ LEVEL | Description | PASS/FAIL | Comments | PASS/FAIL | Comments
3.1.1 | LEVEL 2 | [Package] must have typ/min/max values | PASS |  | PASS
3.1.2 | LEVEL 2 | [Package] parasitics must be reasonable | PASS |  | PASS
3.2.1 | LEVEL 2 | [Pin] section complete | PASS |  | PASS
3.2.2 | LEVEL 3 | [Pin] RLC parasitics are present and reasonable | PASS |  | PASS
3.3.1 | LEVEL 2 | [Diff Pin] referenced pin models matched | PASS |  | PASS
3.3.2 | LEVEL 3 | [Diff Pin] Vdiff and Tdelay_* complete and reasonable | PASS |  | PASS
4.1 | LEVEL 2 | [Model Selector] entries have reasonable descriptions | NA |  | NA
4.2 | LEVEL 2 | Default [Model Selector] entries are consistent | NA |  | NA
4.3 - TI | LEVEL 3 -TI | [Pin Mapping] section complete and accurate | PASS |  | PASS

## models()
MODEL(S): | REB_T D_DE_T OUT_R_T REC_AB DRVR_YZ | REB_T D_DE_T REC_AB OUT_R_T DRVR_YZ
IQ Level: | 3 | 3
Exception: | X | X
Correlation: | NA | NA
In column Pass/Fail below mark each item PASS, FAIL, NA or EXCEPTION.
The IQ level is the highest level number for which all checks PASS.
The IQ level is FAIL if no level completely passes.
See IBIS Quality Specification for complete descriptions of the checks.
Modeling Engineer should leave the Model Validation column empty
See IBIS Quality Specification, AEDC-SCM-MT019 for complete descriptions of the checks. |  |  | CELLS | 3X | 3X |  |  | CELLS | 3X |  |  | CELLS | 3X |  |  | CELLS | 3X |  |  | CELLS | 3X
|  |  | R_Load Value | NA | NA |  |  | R_Load Value | NA |  |  | R_Load Value | NA |  |  | R_Load Value | 50Ohms |  |  | R_Load Value | 27Ohms
|  |  | C_Load Value | NA | NA |  |  | C_Load Value | NA |  |  | C_Load Value | NA |  |  | C_Load Value | NA |  |  | C_Load Value | NA
|  |  | REB_T | INPUT | INPUT |  |  | D_DE_T | INPUT |  |  | REC_AB | INPUT DIFF |  |  | OUT_R_T | Output |  |  | DRVR_YZ | DIFF I/O
|  |  | Model Quality Check |  |  | Model Validation Check |  | Model Quality Check |  | Model Validation Check |  | Model Quality Check |  | Model Validation Check |  | Model Quality Check |  | Model Validation Check |  | Model Quality Check |  | Model Validation Check
IQ Spec Reference | IQ LEVEL | Description | PASS/FAIL | Comments | Comments | PASS/FAIL | Comments | PASS/FAIL | Comments | PASS/FAIL | Comments | PASS/FAIL | Comments | PASS/FAIL | Comments | PASS/FAIL | Comments | PASS/FAIL | Comments | PASS/FAIL | Comments | PASS/FAIL | Comments
|  | Performed I-V/V-t mismatches correction | NA |  |  | NA |  | NA |  |  |  | NA |  |  |  | PASS | Error within 2% | PASS |  | PASS | Error within 2% | PASS
5.1.1 | LEVEL 2 | [Model] parameters have correct typ/min/max order | PASS |  |  | PASS |  | PASS |  | PASS |  | PASS |  | PASS |  | PASS |  | PASS |  | PASS |  | PASS
5.1.2 | LEVEL 2 | [Model] C_comp is reasonable | PASS |  |  | PASS |  | PASS |  | PASS |  | PASS |  | PASS |  | PASS |  | PASS |  | PASS |  | PASS
5.1.3 | LEVEL 2 | [Temperature Range] is reasonable | PASS |  |  | PASS |  | PASS |  | PASS |  | PASS |  | PASS |  | PASS |  | PASS |  | PASS |  | PASS
5.1.4 | LEVEL 2 | [Voltage Range] or [* Reference] is reasonable | PASS |  |  | PASS |  | PASS |  | PASS |  | PASS |  | PASS |  | PASS |  | PASS |  | PASS |  | PASS
5.2.1 | LEVEL 3 | [Model] Vinl and Vinh reasonable | PASS |  |  | PASS |  | PASS |  | PASS |  | PASS |  | PASS |  | PASS |  | PASS |  | PASS |  | PASS
5.2.2 | LEVEL 3 | [Model Spec] Vinl and Vinh reasonable | PASS |  |  | PASS |  | PASS |  | PASS |  | PASS |  | PASS |  | NA |  | NA |  | PASS |  | PASS
5.2.3 | LEVEL 3 | [Model Spec] Vinl+/- and Vinh+/- complete and reasonable | NA |  |  | NA |  | NA |  | NA |  | NA |  | NA |  | NA |  | NA |  | NA |  | NA
5.2.5 | LEVEL 2 | [Model Spec] S_Overshoot subparameters complete and match data sheet | NA |  |  | NA |  | NA |  | NA |  | NA |  | NA |  | NA |  | NA |  | NA |  | NA
5.2.6 | LEVEL 2 | [Model Spec] S_Overshoot subparameters track typ/min/max | NA |  |  | NA |  | NA |  | NA |  | NA |  | NA |  | NA |  | NA |  | NA |  | NA
5.2.7 | LEVEL 2 | [Model Spec] D_Overshoot_* subparameters complete and match data sheet | NA |  |  | NA |  | NA |  | NA |  | NA |  | NA |  | NA |  | NA |  | NA |  | NA
5.2.8 | LEVEL 2 | [Model Spec] D_Overshoot_* subparameters track typ/min/max | NA |  |  | NA |  | NA |  | NA |  | NA |  | NA |  | NA |  | NA |  | NA |  | NA
5.2.9 | LEVEL 3 | [Receiver Thresholds] Vth present and matches data sheet, if needed | NA |  |  | NA |  | NA |  | NA |  | NA |  | NA |  | NA |  | NA |  | NA |  | NA
5.2.10 | LEVEL 3 | [Receiver Thresholds] Vth_min and Vth_max present and match data sheet, if needed | NA |  |  | NA |  | NA |  | NA |  | NA |  | NA |  | NA |  | NA |  | NA |  | NA
5.2.11 | LEVEL 3 | [Receiver Thresholds] Vinh_ac, Vinl_ac present and match data sheet, if needed | NA |  |  | NA |  | NA |  | NA |  | NA |  | NA |  | NA |  | NA |  | NA |  | NA
5.2.12 | LEVEL 3 | [Receiver Thresholds] Vinh_dc, Vinl_dc present and match data sheet, if needed | NA |  |  | NA |  | NA |  | NA |  | NA |  | NA |  | NA |  | NA |  | NA |  | NA
5.2.13 | LEVEL 3 | [Receiver Thresholds] Tslew_ac/Tdiffslew_ac present and match data sheet, if needed | NA |  |  | NA |  | NA |  | NA |  | NA |  | NA |  | NA |  | NA |  | NA |  | NA
5.2.14 | LEVEL 3 | [Receiver Thresholds] Threshold_sensitivity and Ext_ref present and match data sheet, if needed | NA |  |  | NA |  | NA |  | NA |  | NA |  | NA |  | NA |  | NA |  | NA |  | NA
5.3.1 | LEVEL 2 | I-V tables have correct typ/min/max order | PASS |  |  | PASS |  | PASS |  | PASS |  | PASS |  | PASS |  | PASS |  | PASS |  | PASS |  | PASS
5.3.2 | LEVEL 2 | [Pullup] voltage sweep range is correct | NA |  |  | NA |  | NA |  | NA |  | NA |  | NA |  | PASS |  | PASS |  | PASS |  | PASS
5.3.3 | LEVEL 2 | [Pulldown] voltage sweep range is correct | NA |  |  | NA |  | NA |  | NA |  | NA |  | NA |  | PASS |  | PASS |  | PASS |  | PASS
5.3.4 | LEVEL 2 | [POWER Clamp] voltage sweep range is correct | PASS |  |  | PASS |  | PASS |  | PASS |  | PASS |  | PASS |  | NA |  | NA |  | PASS |  | PASS
5.3.5 | LEVEL 2 | [GND Clamp] voltage sweep range is correct | PASS |  |  | PASS |  | PASS |  | PASS |  | PASS |  | PASS |  | NA |  | NA |  | PASS |  | PASS
5.3.6 | LEVEL 2 | I-V tables do not exhibit stair-stepping | PASS |  |  | PASS |  | PASS |  | PASS |  | PASS |  | PASS |  | PASS |  | PASS |  | PASS |  | PASS
5.3.7 | LEVEL 2 | Combined I-V tables are monotonic | NA |  |  | NA |  | NA |  | NA |  | NA |  | NA |  | PASS |  | PASS |  | EXCEPTION | non-monotonic behavior reflect true buffer behavior | EXCEPTION | non-monotonic behavior reflect true buffer behavior
5.3.8 | LEVEL 2 | [Pulldown] I-V tables pass through zero/zero | NA |  |  | NA |  | NA |  | NA |  | NA |  | NA |  | PASS |  | PASS |  | PASS |  | PASS
5.3.9 | LEVEL 2 | [Pullup] I-V tables pass through zero/zero | NA |  |  | NA |  | NA |  | NA |  | NA |  | NA |  | PASS |  | PASS |  | PASS |  | PASS
5.3.10 | LEVEL 2 | No leakage current in clamp I-V tables | EXCEPTION | This device does have uAmps of leakage current | leakge of uAmps in powerclamp | EXCEPTION | leakge of uAmps in powerclamp | EXCEPTION | leakge of uAmps in powerclamp | EXCEPTION | uAmps of leakage current in clamps as expected | EXCEPTION | uAmps of leakage current in clamps as expected | EXCEPTION | uAmps of leakage current in clamps as expected | NA |  | NA |  | EXCEPTION | clamps have uAmps & nAmps of leakge current | EXCEPTION | clamps have uAmps & nAmps of leakge current
5.3.11 | LEVEL 2 | I-V behavior not double-counted | NA |  |  | NA |  | NA |  | NA |  | NA |  | NA |  | PASS |  | PASS |  | PASS |  | PASS
5.3.12 | LEVEL 2 | On-die termination modeling documented | NA |  |  | NA |  | NA |  | NA |  | NA |  | NA |  | NA |  | NA |  | NA |  | NA
5.3.13 | LEVEL 2 | ECL models I-V tables swept from -Vcc to +2 * Vcc. | NA |  |  | NA |  | NA |  | NA |  | NA |  | NA |  | NA |  | NA |  | NA |  | NA
5.3.14 | LEVEL 2 | Point distributions in I-V tables should be sufficient | PASS |  |  | PASS |  | PASS |  | PASS |  | PASS |  | PASS |  | PASS |  | PASS |  | PASS |  | PASS
5.4.1 | LEVEL 2 | Output and I/O buffers have sufficient V-T tables | NA |  |  | NA |  | NA |  | NA |  | NA |  | NA |  | PASS |  | PASS |  | PASS |  | PASS
5.4.2 | LEVEL 2 | V-T tables have reasonable point distribution | NA |  |  | NA |  | NA |  | NA |  | NA |  | NA |  | PASS |  | PASS |  | PASS |  | PASS
5.4.3 | LEVEL 3 | V-T table duration is not excessive | NA |  |  | NA |  | NA |  | NA |  | NA |  | NA |  | PASS |  | PASS |  | PASS |  | PASS
5.4.4 | LEVEL 2 | V-T table endpoints match fixture voltages | NA |  |  | NA |  | NA |  | NA |  | NA |  | NA |  | PASS |  | PASS |  | EXCEPTION | This is a differential driver, end points match fixture voltages only for single-ended drivers | EXCEPTION | This is a differential driver, end points match fixture voltages only for single-ended drivers
5.5.1 | LEVEL 2 | [Ramp] R_load present if value other than 50 ohms | NA |  |  | NA |  | NA |  | NA |  | NA |  | NA |  | PASS |  | PASS |  | PASS |  | PASS
5.5.2 | LEVEL 2 | [Ramp] typ/min/max order is correct | NA |  |  | NA |  | NA |  | NA |  | NA |  | NA |  | PASS |  | PASS |  | PASS |  | PASS
5.5.3 | LEVEL 2 | [Ramp] dV consistent with I-V table calculations | NA |  |  | NA |  | NA |  | NA |  | NA |  | NA |  | PASS |  | PASS |  | PASS |  | PASS
5.5.4 | LEVEL 2 | [Ramp] dt is consistent with 20%-80% crossing time | NA |  |  | NA |  | NA |  | NA |  | NA |  | NA |  | PASS |  | PASS |  | PASS |  | PASS
5.6.1 | LEVEL 3 | [Model Spec] Vmeas and Vref used if typ/min/max variation | NA |  |  | NA |  | NA |  | NA |  | NA |  | NA |  | PASS |  | PASS |  | PASS |  | PASS
5.6.2 | LEVEL 3 | Vref consistent for Open-drain, Open-source, and ECL Model_types | NA |  |  | NA |  | NA |  | NA |  | NA |  | NA |  | NA |  | --- |  | NA |  | NA