## TRF371X_REVD_JILLS_BOM
|  | BILL OF MATERIALS |  | RoHS COMPLIANT
|  | TRF3711 REV E 900M 12-14-09 |  | AND LEAD FREE
Item Number | Quantity | Part Reference | Value | PCB Footprint | Mfr_Name | Mfr_Part_Number | Mfg_Kit_B | Note | TI_Supplied
1 | 1 | C1 | .01uF | 0402 | PANASONIC | ECJ-0EB1E103K
2 | 9 | C2 C6 C11 C12 C27 C29 C30 C33 C37 | .1uF | 0402 | PANASONIC | ECJ-0EB1C104K
2B | 0 | C7 | .1uF | 0402 | PANASONIC | ECJ-0EB1C104K_DNI |  | DNI | UPDATED 5/21/09
3 | 2 | C3 C4 | 47pF | 0402 | PANASONIC | ECJ-0EC1H470J
4 | 8 | C5 C8 C9 C10 C31 C32 C34 C36 | 2.2uF | 0402 | KEMET | C0402C225M9PAC
5 | 2 | C13 C28 | 1000pF | 0402 | PANASONIC | ECJ-0EB1E102K
6 | 9 | C14 C17 C18 C20 C21 C23 C24 C25 C26 | 22pF | 0402 | MURATA | GRM1555C1H220JZ01D
7 | 0 | C19 C22 | 1pF | 0402 | MURATA | GJM1555C1H1R0CB01D_DNI |  | DNI
8 | 1 | C35 | 1uF | 0402 | PANASONIC | ECJ-0EB1A105M
9 | 1 | D1 | LED BLUE | LED_0805 | PANASONIC | LNJ906W5BUX
10 | 8 | FB1 FB2 FB3 FB4 FB5 FB6 FB7 FB8 | 120 | 0402 | Murata | BLM15AG121SNIB
11 | 1 | J1 | USB_B_S_F_B_TH | CON_THRT_USB_B_F | SAMTEC | USB-B-S-F-B-TH
12 | 6 | J2 J4 J5 J8 J9 J13 | SMA_THVT | SMA_THVT_320X320 | Johnson Components | 142-0701-231
13 | 4 | J3 J6 J7 J10 | SMA_END_LAUNCH | SMA_ALT_2 | Johnson Components | 142-0701-851
14 | 1 | J11 | RED | JACK_THVT_BANANA_500DIA | ALLIED ELECTRONICS | ST-351A
15 | 1 | J12 | BLK | JACK_THVT_BANANA_500DIA | ALLIED ELECTRONICS | ST-351B
16 | 4 | MT1 MT2 MT3 MT4 | STANDOFF ALUM HEX 4-40 X .500" | mfg125_plated | KEYSTONE | 2203
17 | 3 | R1 R2 R3 | 10K | 0402 | PANASONIC | ERJ-2GEJ103X
17B | 0 | R7 R22 | 10K | 0402 | PANASONIC | ERJ-2GEJ103X_DNI |  | DNI | UPDATED 2/17/09
18 | 1 | R4 | 15K | 0402 | PANASONIC | ERJ-2GEJ153X
19 | 7 | R5 R9 R23 R25 R31 R104 R107 | 0 | 0402 | PANASONIC | ERJ-2GE0R00X |  |  | UPDATED 2/17/09
20 | 2 | R6 R24 | 10K | VAR_RES_SMVT_3223W | BOURNS | 3223W-1-103
21 | 0 | R8 R11 R15 R19 R21 R30 R32 R33 R101 R102 R103 R105 R106 | 0 | 0402 | PANASONIC | ERJ-2GE0R00X_DNI |  | DNI | UPDATED 2/17/09
22 | 2 | R10 R20 | 5K | VAR_RES_SMVT_3223W | BOURNS | 3223W-1-502
23 | 2 | R12 R17 | 56K | 0402 | PANASONIC | ERJ-2GEJ563X
24 | 2 | R13 R18 | 24K | 0402 | PANASONIC | ERJ-2GEJ243X
25 | 1 | R14 | 200K | 0402 | PANASONIC | ERJ-2GEJ204X
26 | 1 | R16 | 30K | 0402 | PANASONIC | ERJ-2GEJ303X
27 | 1 | SW1 | SPST | SW_THVT_SPST_4POS | Grayhill | 76RSB04
28 | 4 | T1 T2 T5 T6 | TTWB-16-BL | RF_TRANS_SMVT_TTWB_6 | CoilCraft | TTWB-16-BL
29 | 2 | T3 T4 | LDB21942M05C | XFMR_6_83X53_26 | MURATA | LDB21897M05C
30 | 0 | T7 T8 | ETC1-1-13 | XFMR-ETC1113_5 | M/A-COM | ETC1-1-13_DNI |  | DNI
31 | 2 | TP1 TP11 | BLK | TP_THVT_100_RND | Keystone | 5001
32 | 10 | TP2 TP3 TP4 TP5 TP6 TP7 TP8 TP9 TP10 TP12 | RED | TP_THVT_100_RND | KEYSTONE | 5000
33 | 1 | U1 | FT245RL | ssop_28_413x220_26 | FTDI Chip | FT245RL
34 | 1 | U2 | TRF3711-09 | PQFN_48_276X276_0P50MM | TI | TRF3711-09
35 | 7 | W1 W2 W3 W4 W5 W6 W7 | JUMPER - 2 PIN | HDR_THVT_1x2_100_M | SAMTEC | HTSW-102-07-L-S
36 | 4 | FOR THE STANDOFFS | SCREW PANHEAD 4-40 x 3/8 |  | Building Fasteners | PMSSS 440 0038 PH |  | OR EQUIVALENT
37 | 6 | SHUNTS FOR W2-W7 | SHUNT |  | KELTRON | MJ-5.97-G OR EQUIVALENT |  | SHUNT FOR JUMPER
38 | 1 | BARE BOARD |  |  | TI | TRF371x REV E |  |  | YES
NOTES:
1. DNI - DO NOT INSTALL COMPONENT.
2. USE WATER SOLUBABLE FLUX DURING BOARD ASSEMBLY.
3. RoHS COMPLIANT AND LEAD FREE.