## PnP File
Pick and Place File
Legend for column headings
| Project Name: | SM3320-RF-EV |  |  |  |  | PackageReference: |  | Package name as defined in schematic or schematic library
| Project File: | SM3320-RF-EV.PrjPCB |  |  |  |  | Mount: |  | SMT for surface mount, TH for through hole, N/A for Not Applicable
| Base ID: | 013567 |  |  |  |  | Layer: |  | Top or Bottom of PCB, or None
| PCB CopperRev: | 001 |  |  |  |  | Rotation: |  | Counter Clockwise rotation, based on source PCB library
| PCB SilkRev: | REV A |  |  |  |  | Mid X, Mid Y: |  | Coordinates for the component's center point, based on source PCB library
| Assembly Variant: | None |  |  |  |  | Ref X, Ref Y: |  | Coordinates for the component's user-defined reference point, based on source PCB library
| Schematic Rev: | X1 |  |  |  |  | Pad X, Pad Y: |  | Coordinates for Pad 1 of the component, based on source PCB library
| Generated: | 1/28/2011 10:25:30 PM
| PCB Part Number: | 551013567-001 REV A |  |  | Date opened: | 2026-07-31
[5 empty] | Time opened: | 46234.2276
[6 empty] | Imperial Units (Mil) | [5 empty] | Metric Units (mm)
Item | Designator | PackageReference | Mount | Layer | Rotation | Mid X | Mid Y | Ref X | Ref Y | Pad X | Pad Y | Mid X | Mid Y | Ref X | Ref Y | Pad X | Pad Y
Item | Designator | PackageReference | MountType | Layer | Rotation | Center-X(Mil) | Center-Y(Mil) | Ref-X(Mil) | Ref-Y(Mil) | Pad-X(Mil) | Pad-Y(Mil) | Center-X(mm) | Center-Y(mm) | Ref-X(mm) | Ref-Y(mm) | Pad-X(mm) | Pad-Y(mm)
1 | AA1 | N/A | N/A | None | 0 | 0 | 0 | 0 | 0 | 0 | 0 | 0 | 0 | 0 | 0 | 0 | 0
2 | C1 | 1210 | SMT | Top | 270 | 3196 | 967 | 3196 | 967 | 3196 | 1024.087 | 81.1784 | 24.5618 | 81.1784 | 24.5618 | 81.1784 | 26.0118
3 | C2 | 1210 | SMT | Top | 180 | 566 | 1512 | 566 | 1512 | 623.087 | 1512 | 14.3764 | 38.4048 | 14.3764 | 38.4048 | 15.8264 | 38.4048
4 | C3 | 1210 | SMT | Top | 270 | 1111 | 967 | 1111 | 967 | 1111 | 1024.087 | 28.2194 | 24.5618 | 28.2194 | 24.5618 | 28.2194 | 26.0118
5 | C4 | 1210 | SMT | Top | 270 | 971 | 967 | 971 | 967 | 971 | 1024.087 | 24.6634 | 24.5618 | 24.6634 | 24.5618 | 24.6634 | 26.0118
6 | C5 | 1210 | SMT | Top | 270 | 831 | 967 | 831 | 967 | 831 | 1024.087 | 21.1074 | 24.5618 | 21.1074 | 24.5618 | 21.1074 | 26.0118
7 | C6 | 1210 | SMT | Top | 270 | 691 | 967 | 691 | 967 | 691 | 1024.087 | 17.5514 | 24.5618 | 17.5514 | 24.5618 | 17.5514 | 26.0118
8 | C7 | 1210 | SMT | Top | 180 | 565 | 1801.036 | 565 | 1801.036 | 622.087 | 1801.036 | 14.351 | 45.7463 | 14.351 | 45.7463 | 15.801 | 45.7463
9 | C8 | 1210 | SMT | Bottom | 270 | 831 | 967 | 831 | 967 | 831 | 1024.087 | 21.1074 | 24.5618 | 21.1074 | 24.5618 | 21.1074 | 26.0118
10 | C9 | 1210 | SMT | Bottom | 270 | 971 | 967 | 971 | 967 | 971 | 1024.087 | 24.6634 | 24.5618 | 24.6634 | 24.5618 | 24.6634 | 26.0118
11 | C10 | 1210 | SMT | Bottom | 180 | 565 | 1658 | 565 | 1658 | 622.087 | 1658 | 14.351 | 42.1132 | 14.351 | 42.1132 | 15.801 | 42.1132
12 | C11 | 1210 | SMT | Bottom | 270 | 1111 | 967 | 1111 | 967 | 1111 | 1024.087 | 28.2194 | 24.5618 | 28.2194 | 24.5618 | 28.2194 | 26.0118
13 | C12 | 1210 | SMT | Top | 180 | 567 | 1369 | 567 | 1369 | 624.087 | 1369 | 14.4018 | 34.7726 | 14.4018 | 34.7726 | 15.8518 | 34.7726
14 | C13 | 1210 | SMT | Bottom | 270 | 498 | 966.683 | 498 | 966.683 | 498 | 1023.77 | 12.6492 | 24.5538 | 12.6492 | 24.5538 | 12.6492 | 26.0038
15 | C14 | 1210 | SMT | Top | 180 | 549.724 | -115 | 549.724 | -115 | 606.811 | -115 | 13.963 | -2.921 | 13.963 | -2.921 | 15.413 | -2.921
16 | C15 | 0603 | SMT | Bottom | 90 | 1526.5 | -291 | 1526.5 | -291 | 1526.5 | -322.496 | 38.7731 | -7.3914 | 38.7731 | -7.3914 | 38.7731 | -8.1914
17 | C16 | 1210 | SMT | Top | 270 | 3341 | 967 | 3341 | 967 | 3341 | 1024.087 | 84.8614 | 24.5618 | 84.8614 | 24.5618 | 84.8614 | 26.0118
18 | C17 | 0603 | SMT | Bottom | 180 | 1415.5 | -663 | 1415.5 | -663 | 1446.996 | -663 | 35.9537 | -16.8402 | 35.9537 | -16.8402 | 36.7537 | -16.8402
19 | C18 | 0805 | SMT | Bottom | 270 | 871.891 | 454 | 871.891 | 454 | 871.891 | 494 | 22.146 | 11.5316 | 22.146 | 11.5316 | 22.146 | 12.5476
20 | C19 | 0805 | SMT | Bottom | 270 | 2947.964 | 470 | 2947.964 | 470 | 2947.964 | 510 | 74.8783 | 11.938 | 74.8783 | 11.938 | 74.8783 | 12.954
21 | C20 | 1210 | SMT | Top | 270 | 3486 | 967 | 3486 | 967 | 3486 | 1024.087 | 88.5444 | 24.5618 | 88.5444 | 24.5618 | 88.5444 | 26.0118
22 | C21 | 0805 | SMT | Bottom | 270 | 1505.5 | -458 | 1505.5 | -458 | 1505.5 | -418 | 38.2397 | -11.6332 | 38.2397 | -11.6332 | 38.2397 | -10.6172
23 | C22 | 0603 | SMT | Bottom | 0 | 3041.9 | 1685 | 3041.9 | 1685 | 3010.404 | 1685 | 77.2643 | 42.799 | 77.2643 | 42.799 | 76.4643 | 42.799
24 | C23 | 0805 | SMT | Bottom | 0 | 1105.5 | -568 | 1105.5 | -568 | 1072.035 | -568 | 28.0797 | -14.4272 | 28.0797 | -14.4272 | 27.2297 | -14.4272
25 | C24 | 0603 | SMT | Bottom | 90 | 1055.5 | -443 | 1055.5 | -443 | 1055.5 | -474.496 | 26.8097 | -11.2522 | 26.8097 | -11.2522 | 26.8097 | -12.0522
26 | C25 | 1210 | SMT | Top | 270 | 3051 | 967 | 3051 | 967 | 3051 | 1024.087 | 77.4954 | 24.5618 | 77.4954 | 24.5618 | 77.4954 | 26.0118
27 | C26 | 0603 | SMT | Bottom | 0 | 995.733 | 1682 | 995.733 | 1682 | 964.237 | 1682 | 25.2916 | 42.7228 | 25.2916 | 42.7228 | 24.4916 | 42.7228
28 | C27 | 1210 | SMT | Top | 270 | 2906 | 967 | 2906 | 967 | 2906 | 1024.087 | 73.8124 | 24.5618 | 73.8124 | 24.5618 | 73.8124 | 26.0118
29 | C28 | 1210 | SMT | Bottom | 90 | 3405 | 1302 | 3405 | 1302 | 3405 | 1244.913 | 86.487 | 33.0708 | 86.487 | 33.0708 | 86.487 | 31.6208
30 | C29 | 0603 | SMT | Top | 180 | 2741 | -127 | 2741 | -127 | 2772.496 | -127 | 69.6214 | -3.2258 | 69.6214 | -3.2258 | 70.4214 | -3.2258
31 | C30 | 1210 | SMT | Bottom | 270 | 3631 | 967 | 3631 | 967 | 3631 | 1024.087 | 92.2274 | 24.5618 | 92.2274 | 24.5618 | 92.2274 | 26.0118
32 | C31 | 0805 | SMT | Top | 0 | 1855 | 419 | 1855 | 419 | 1821.535 | 419 | 47.117 | 10.6426 | 47.117 | 10.6426 | 46.267 | 10.6426
33 | C32 | 0603 | SMT | Bottom | 180 | 1864.014 | 164 | 1864.014 | 164 | 1895.51 | 164 | 47.346 | 4.1656 | 47.346 | 4.1656 | 48.146 | 4.1656
34 | C33 | 0805 | SMT | Top | 180 | 2477.986 | -809.701 | 2477.986 | -809.701 | 2511.45 | -809.701 | 62.9408 | -20.5664 | 62.9408 | -20.5664 | 63.7908 | -20.5664
35 | C34 | 0805 | SMT | Top | 0 | 1923.986 | -978.285 | 1923.986 | -978.285 | 1890.521 | -978.285 | 48.8692 | -24.8484 | 48.8692 | -24.8484 | 48.0192 | -24.8484
36 | C35 | 0805 | SMT | Top | 180 | 1681.523 | 419.987 | 1681.523 | 419.987 | 1714.987 | 419.987 | 42.7107 | 10.6677 | 42.7107 | 10.6677 | 43.5607 | 10.6677
37 | C36 | 1210 | SMT | Bottom | 90 | 3551 | 1303 | 3551 | 1303 | 3551 | 1245.913 | 90.1954 | 33.0962 | 90.1954 | 33.0962 | 90.1954 | 31.6462
38 | C37 | 0603 | SMT | Top | 180 | 1931.986 | -891.285 | 1931.986 | -891.285 | 1963.482 | -891.285 | 49.0724 | -22.6386 | 49.0724 | -22.6386 | 49.8724 | -22.6386
39 | C38 | 0805 | SMT | Top | 0 | 1059 | -656 | 1059 | -656 | 1025.535 | -656 | 26.8986 | -16.6624 | 26.8986 | -16.6624 | 26.0486 | -16.6624
40 | C39 | 0603 | SMT | Top | 0 | 2324.986 | -761.701 | 2324.986 | -761.701 | 2293.49 | -761.701 | 59.0546 | -19.3472 | 59.0546 | -19.3472 | 58.2546 | -19.3472
41 | C40 | 0805 | SMT | Top | 270 | 1011 | -183 | 1011 | -183 | 1011 | -149.535 | 25.6794 | -4.6482 | 25.6794 | -4.6482 | 25.6794 | -3.7982
42 | C42 | 1210 | SMT | Bottom | 270 | 3486 | 967 | 3486 | 967 | 3486 | 1024.087 | 88.5444 | 24.5618 | 88.5444 | 24.5618 | 88.5444 | 26.0118
43 | C43 | 0603 | SMT | Bottom | 90 | 2929.134 | -886 | 2929.134 | -886 | 2929.134 | -917.496 | 74.4 | -22.5044 | 74.4 | -22.5044 | 74.4 | -23.3044
44 | C44 | 1210 | SMT | Bottom | 270 | 3341 | 967 | 3341 | 967 | 3341 | 1024.087 | 84.8614 | 24.5618 | 84.8614 | 24.5618 | 84.8614 | 26.0118
45 | C45 | 1210 | SMT | Bottom | 270 | 3051 | 967 | 3051 | 967 | 3051 | 1024.087 | 77.4954 | 24.5618 | 77.4954 | 24.5618 | 77.4954 | 26.0118
46 | C46 | 0805 | SMT | Top | 0 | 1502 | 419 | 1502 | 419 | 1462 | 419 | 38.1508 | 10.6426 | 38.1508 | 10.6426 | 37.1348 | 10.6426
47 | C47 | 1210 | SMT | Bottom | 270 | 2906 | 967 | 2906 | 967 | 2906 | 1024.087 | 73.8124 | 24.5618 | 73.8124 | 24.5618 | 73.8124 | 26.0118
48 | C48 | 1210 | SMT | Bottom | 90 | 3696 | 1302 | 3696 | 1302 | 3696 | 1244.913 | 93.8784 | 33.0708 | 93.8784 | 33.0708 | 93.8784 | 31.6208
49 | C49 | 0603 | SMT | Top | 270 | 2587.687 | -949 | 2587.687 | -949 | 2587.687 | -917.504 | 65.7272 | -24.1046 | 65.7272 | -24.1046 | 65.7272 | -23.3046
50 | C50 | 0603 | SMT | Top | 270 | 2461.47 | -634.986 | 2461.47 | -634.986 | 2461.47 | -603.49 | 62.5213 | -16.1286 | 62.5213 | -16.1286 | 62.5213 | -15.3286
51 | C51 | 0603 | SMT | Top | 0 | 2178.986 | -368.561 | 2178.986 | -368.561 | 2147.49 | -368.561 | 55.3462 | -9.3614 | 55.3462 | -9.3614 | 54.5462 | -9.3614
52 | C52 | 0603 | SMT | Top | 180 | 1846.986 | -336.299 | 1846.986 | -336.299 | 1878.482 | -336.299 | 46.9134 | -8.542 | 46.9134 | -8.542 | 47.7134 | -8.542
53 | C53 | 1210 | SMT | Top | 270 | 3776 | 967 | 3776 | 967 | 3776 | 1024.087 | 95.9104 | 24.5618 | 95.9104 | 24.5618 | 95.9104 | 26.0118
54 | C54 | 0805 | SMT | Top | 180 | 2037 | 420 | 2037 | 420 | 2077 | 420 | 51.7398 | 10.668 | 51.7398 | 10.668 | 52.7558 | 10.668
55 | C55 | 1210 | SMT | Top | 270 | 3631 | 967 | 3631 | 967 | 3631 | 1024.087 | 92.2274 | 24.5618 | 92.2274 | 24.5618 | 92.2274 | 26.0118
56 | C57 | 1210 | SMT | Bottom | 270 | 3776 | 967 | 3776 | 967 | 3776 | 1024.087 | 95.9104 | 24.5618 | 95.9104 | 24.5618 | 95.9104 | 26.0118
57 | C58 | 0603 | SMT | Top | 180 | 1846.701 | -412.014 | 1846.701 | -412.014 | 1878.197 | -412.014 | 46.9062 | -10.4652 | 46.9062 | -10.4652 | 47.7062 | -10.4652
58 | C59 | 0603 | SMT | Top | 270 | 2615.299 | -636.986 | 2615.299 | -636.986 | 2615.299 | -605.49 | 66.4286 | -16.1794 | 66.4286 | -16.1794 | 66.4286 | -15.3794
59 | C60 | 0603 | SMT | Top | 90 | 2066.701 | -394.014 | 2066.701 | -394.014 | 2066.701 | -425.51 | 52.4942 | -10.008 | 52.4942 | -10.008 | 52.4942 | -10.808
60 | C61 | 0603 | SMT | Top | 90 | 1328 | -139 | 1328 | -139 | 1328 | -170.496 | 33.7312 | -3.5306 | 33.7312 | -3.5306 | 33.7312 | -4.3306
61 | C62 | 0603 | SMT | Top | 90 | 2293 | 14 | 2293 | 14 | 2293 | -17.496 | 58.2422 | 0.3556 | 58.2422 | 0.3556 | 58.2422 | -0.4444
62 | C63 | 0603 | SMT | Top | 270 | 2521 | 212 | 2521 | 212 | 2521 | 243.496 | 64.0334 | 5.3848 | 64.0334 | 5.3848 | 64.0334 | 6.1848
63 | C64 | 0603 | SMT | Bottom | 90 | 2370.204 | -168 | 2370.204 | -168 | 2370.204 | -199.496 | 60.2032 | -4.2672 | 60.2032 | -4.2672 | 60.2032 | -5.0672
64 | C65 | 0603 | SMT | Top | 180 | 2620 | -291 | 2620 | -291 | 2651.496 | -291 | 66.548 | -7.3914 | 66.548 | -7.3914 | 67.348 | -7.3914
65 | C66 | 0603 | SMT | Top | 180 | 1759.285 | -790 | 1759.285 | -790 | 1790.781 | -790 | 44.6858 | -20.066 | 44.6858 | -20.066 | 45.4858 | -20.066
66 | C67 | 1210 | SMT | Top | 270 | 3793 | 702 | 3793 | 702 | 3793 | 759.087 | 96.3422 | 17.8308 | 96.3422 | 17.8308 | 96.3422 | 19.2808
67 | C68 | 0805 | SMT | Bottom | 0 | 2174.866 | -651 | 2174.866 | -651 | 2134.866 | -651 | 55.2416 | -16.5354 | 55.2416 | -16.5354 | 54.2256 | -16.5354
68 | C69 | 0603 | SMT | Top | 0 | 1616.986 | -789.868 | 1616.986 | -789.868 | 1585.49 | -789.868 | 41.0714 | -20.0626 | 41.0714 | -20.0626 | 40.2714 | -20.0626
69 | C70 | 1210 | SMT | Top | 270 | 521 | 966.683 | 521 | 966.683 | 521 | 1023.77 | 13.2334 | 24.5538 | 13.2334 | 24.5538 | 13.2334 | 26.0038
70 | C71 | 0805 | SMT | Bottom | 270 | 2358.866 | -726 | 2358.866 | -726 | 2358.866 | -686 | 59.9152 | -18.4404 | 59.9152 | -18.4404 | 59.9152 | -17.4244
71 | C72 | 1210 | SMT | Top | 180 | 565 | 1658 | 565 | 1658 | 622.087 | 1658 | 14.351 | 42.1132 | 14.351 | 42.1132 | 15.801 | 42.1132
72 | C73 | 0603 | SMT | Bottom | 90 | 2447.204 | -168.7 | 2447.204 | -168.7 | 2447.204 | -200.196 | 62.159 | -4.285 | 62.159 | -4.285 | 62.159 | -5.085
73 | C82 | 0603 | SMT | Bottom | 0 | 2325.204 | 54 | 2325.204 | 54 | 2293.708 | 54 | 59.0602 | 1.3716 | 59.0602 | 1.3716 | 58.2602 | 1.3716
74 | C101 | 0603 | SMT | Bottom | 180 | 566 | -873 | 566 | -873 | 597.496 | -873 | 14.3764 | -22.1742 | 14.3764 | -22.1742 | 15.1764 | -22.1742
75 | C102 | 0603 | SMT | Bottom | 180 | 566 | -793 | 566 | -793 | 597.496 | -793 | 14.3764 | -20.1422 | 14.3764 | -20.1422 | 15.1764 | -20.1422
76 | C103 | 0603 | SMT | Bottom | 180 | 566 | -713 | 566 | -713 | 597.496 | -713 | 14.3764 | -18.1102 | 14.3764 | -18.1102 | 15.1764 | -18.1102
77 | C104 | 0603 | SMT | Bottom | 90 | 651 | -608 | 651 | -608 | 651 | -639.496 | 16.5354 | -15.4432 | 16.5354 | -15.4432 | 16.5354 | -16.2432
78 | C105 | 0402 | SMT | Bottom | 180 | 536 | -963 | 536 | -963 | 559.622 | -963 | 13.6144 | -24.4602 | 13.6144 | -24.4602 | 14.2144 | -24.4602
79 | C106 | 0402 | SMT | Bottom | 180 | 536 | -1043 | 536 | -1043 | 559.622 | -1043 | 13.6144 | -26.4922 | 13.6144 | -26.4922 | 14.2144 | -26.4922
80 | C107 | 0603 | SMT | Bottom | 270 | 811 | -996 | 811 | -996 | 811 | -964.504 | 20.5994 | -25.2984 | 20.5994 | -25.2984 | 20.5994 | -24.4984
81 | C108 | 0402 | SMT | Bottom | 270 | 961 | -728 | 961 | -728 | 961 | -704.378 | 24.4094 | -18.4912 | 24.4094 | -18.4912 | 24.4094 | -17.8912
82 | C109 | 0402 | SMT | Bottom | 270 | 1026 | -728 | 1026 | -728 | 1026 | -704.378 | 26.0604 | -18.4912 | 26.0604 | -18.4912 | 26.0604 | -17.8912
83 | C110 | 0402 | SMT | Bottom | 180 | 1181 | -893 | 1181 | -893 | 1204.622 | -893 | 29.9974 | -22.6822 | 29.9974 | -22.6822 | 30.5974 | -22.6822
84 | C111 | 0402 | SMT | Bottom | 90 | 1281 | -863 | 1281 | -863 | 1281 | -886.622 | 32.5374 | -21.9202 | 32.5374 | -21.9202 | 32.5374 | -22.5202
85 | C112 | 0402 | SMT | Bottom | 90 | 1356 | -863 | 1356 | -863 | 1356 | -886.622 | 34.4424 | -21.9202 | 34.4424 | -21.9202 | 34.4424 | -22.5202
86 | C113 | 0402 | SMT | Bottom | 90 | 4369 | -503 | 4369 | -503 | 4369 | -526.622 | 110.9726 | -12.7762 | 110.9726 | -12.7762 | 110.9726 | -13.3762
87 | C114 | 0603 | SMT | Bottom | 270 | 266 | -288 | 266 | -288 | 266 | -256.504 | 6.7564 | -7.3152 | 6.7564 | -7.3152 | 6.7564 | -6.5152
88 | C115 | 0805 | SMT | Bottom | 90 | 796 | -103 | 796 | -103 | 796 | -143 | 20.2184 | -2.6162 | 20.2184 | -2.6162 | 20.2184 | -3.6322
89 | C116 | 0402 | SMT | Bottom | 270 | 4056 | -508 | 4056 | -508 | 4056 | -484.378 | 103.0224 | -12.9032 | 103.0224 | -12.9032 | 103.0224 | -12.3032
90 | C117 | 0402 | SMT | Bottom | 90 | 4146 | 1812 | 4146 | 1812 | 4146 | 1788.378 | 105.3084 | 46.0248 | 105.3084 | 46.0248 | 105.3084 | 45.4248
91 | C118 | 0603 | SMT | Top | 270 | 601 | -253 | 601 | -253 | 601 | -221.504 | 15.2654 | -6.4262 | 15.2654 | -6.4262 | 15.2654 | -5.6262
92 | C119 | 0603 | SMT | Top | 270 | 691 | -253 | 691 | -253 | 691 | -221.504 | 17.5514 | -6.4262 | 17.5514 | -6.4262 | 17.5514 | -5.6262
93 | C120 | 0603 | SMT | Top | 270 | 771 | -253 | 771 | -253 | 771 | -221.504 | 19.5834 | -6.4262 | 19.5834 | -6.4262 | 19.5834 | -5.6262
94 | C121 | 0402 | SMT | Bottom | 180 | 2046 | -1083 | 2046 | -1083 | 2069.622 | -1083 | 51.9684 | -27.5082 | 51.9684 | -27.5082 | 52.5684 | -27.5082
95 | C122 | 0402 | SMT | Bottom | 0 | 1859.622 | -1038 | 1859.622 | -1038 | 1836 | -1038 | 47.2344 | -26.3652 | 47.2344 | -26.3652 | 46.6344 | -26.3652
96 | C123 | 0402 | SMT | Bottom | 0 | 1861 | -1101 | 1861 | -1101 | 1837.378 | -1101 | 47.2694 | -27.9654 | 47.2694 | -27.9654 | 46.6694 | -27.9654
97 | D1 | TO-220-3 | Through Hole | Top | 180 | 3507.993 | 719 | 3507.993 | 719 | 3407.993 | 719 | 89.103 | 18.2626 | 89.103 | 18.2626 | 86.563 | 18.2626
98 | D2 | PowerDI123 | SMT | Bottom | 270 | 1540.5 | -618 | 1540.5 | -618 | 1540.5 | -567.803 | 39.1287 | -15.6972 | 39.1287 | -15.6972 | 39.1287 | -14.4222
99 | D3 | SOD-123 | SMT | Top | 180 | 639.48 | 1138 | 639.48 | 1138 | 703.949 | 1138 | 16.2428 | 28.9052 | 16.2428 | 28.9052 | 17.8803 | 28.9052
100 | D4 | SOD-123 | SMT | Bottom | 180 | 2405 | 287 | 2405 | 287 | 2469.469 | 287 | 61.087 | 7.2898 | 61.087 | 7.2898 | 62.7245 | 7.2898
101 | D5 | SOD-123 | SMT | Bottom | 0 | 1328 | 363.5 | 1328 | 363.5 | 1263.532 | 363.5 | 33.7312 | 9.2329 | 33.7312 | 9.2329 | 32.0937 | 9.2329
102 | D6 | SOD-123 | SMT | Bottom | 270 | 2732 | 532 | 2732 | 532 | 2732 | 596.468 | 69.3928 | 13.5128 | 69.3928 | 13.5128 | 69.3928 | 15.1503
103 | D7 | PowerDI123 | SMT | Top | 0 | 2971 | 1115 | 2971 | 1115 | 2920.803 | 1115 | 75.4634 | 28.321 | 75.4634 | 28.321 | 74.1884 | 28.321
104 | D8 | SOT-23 | SMT | Bottom | 180 | 2832.134 | -887 | 2832.134 | -887 | 2869.732 | -849.48 | 71.9362 | -22.5298 | 71.9362 | -22.5298 | 72.8912 | -21.5768
105 | D9 | PowerDI123 | SMT | Top | 180 | 3095 | 819 | 3095 | 819 | 3145.197 | 819 | 78.613 | 20.8026 | 78.613 | 20.8026 | 79.888 | 20.8026
106 | D10 | SOT-23 | SMT | Bottom | 180 | 2832.134 | -738 | 2832.134 | -738 | 2869.732 | -700.48 | 71.9362 | -18.7452 | 71.9362 | -18.7452 | 72.8912 | -17.7922
107 | D12 | PowerDI123 | SMT | Top | 0 | 914 | 818 | 914 | 818 | 863.803 | 818 | 23.2156 | 20.7772 | 23.2156 | 20.7772 | 21.9406 | 20.7772
108 | D13 | PowerDI123 | SMT | Top | 180 | 1130 | 1113 | 1130 | 1113 | 1180.197 | 1113 | 28.702 | 28.2702 | 28.702 | 28.2702 | 29.977 | 28.2702
109 | D14 | PowerDI123 | SMT | Bottom | 0 | 3094.004 | 275.5 | 3094.004 | 275.5 | 3043.807 | 275.5 | 78.5877 | 6.9977 | 78.5877 | 6.9977 | 77.3127 | 6.9977
110 | D15 | PowerDI123 | SMT | Bottom | 0 | 986.004 | 274.5 | 986.004 | 274.5 | 935.807 | 274.5 | 25.0445 | 6.9723 | 25.0445 | 6.9723 | 23.7695 | 6.9723
111 | J1 |  | TH | Top | 0 | -44 | 1142 | -44 | 1142 | 56 | 1142 | -1.1176 | 29.0068 | -1.1176 | 29.0068 | 1.4224 | 29.0068
112 | J2 |  | TH | Top | 0 | -44 | -408 | -44 | -408 | -144 | -508 | -1.1176 | -10.3632 | -1.1176 | -10.3632 | -3.6576 | -12.9032
113 | J3 |  | TH | Top | 180 | 4356 | 1292 | 4356 | 1292 | 4456 | 1392 | 110.6424 | 32.8168 | 110.6424 | 32.8168 | 113.1824 | 35.3568
114 | J4 |  | TH | Top | 180 | 4357 | 142 | 4357 | 142 | 4257 | 142 | 110.6678 | 3.6068 | 110.6678 | 3.6068 | 108.1278 | 3.6068
115 | J101 | CLE-105-01-G-DV | SM | Bottom | 180 | 609.197 | -408 | 609.197 | -408 | 687.15 | -470.992 | 15.4736 | -10.3632 | 15.4736 | -10.3632 | 17.4536 | -11.9632
116 | L1 |  | SM | Bottom | 0 | 1986 | 1270.75 | 1986 | 1192 | 1271 | 749.5 | 50.4444 | 32.2771 | 50.4444 | 30.2768 | 32.2834 | 19.0373
117 | L2 | PA2972NL | SMT | Top | 90 | 149 | 119 | 149 | 119 | -56 | -46 | 3.7846 | 3.0226 | 3.7846 | 3.0226 | -1.4224 | -1.1684
118 | L3 | PA2972NL | SMT | Top | 90 | 4162 | 747 | 4162 | 747 | 3957 | 582 | 105.7148 | 18.9738 | 105.7148 | 18.9738 | 100.5078 | 14.7828
119 | L4 | DR74 | SMT | Top | 180 | 1140.5 | -884 | 1140.5 | -884 | 1258.61 | -884 | 28.9687 | -22.4536 | 28.9687 | -22.4536 | 31.9687 | -22.4536
120 | L101 | 0402 | SMT | Bottom | 0 | 1056 | -893 | 1056 | -893 | 1032.378 | -893 | 26.8224 | -22.6822 | 26.8224 | -22.6822 | 26.2224 | -22.6822
121 | L102 | 0402 | SMT | Bottom | 270 | 961 | -848 | 961 | -848 | 961 | -824.378 | 24.4094 | -21.5392 | 24.4094 | -21.5392 | 24.4094 | -20.9392
122 | L103 | 0402 | SMT | Bottom | 180 | 1056 | -823 | 1056 | -823 | 1079.622 | -823 | 26.8224 | -20.9042 | 26.8224 | -20.9042 | 27.4224 | -20.9042
123 | L104 |  | SMT | Top | 180 | 4206 | -308 | 4206 | -308 | 4356 | -308 | 106.8324 | -7.8232 | 106.8324 | -7.8232 | 110.6424 | -7.8232
124 | P1 |  | TH | Top | 270 | 1628.014 | -590.327 | 1628.014 | -590.327 | 1628.014 | -540.327 | 41.3516 | -14.9943 | 41.3516 | -14.9943 | 41.3516 | -13.7243
125 | Q1 | TO-220AB | SMT | Top | 0 | 956.007 | 1217 | 956.007 | 1217 | 1056.007 | 1217 | 24.2826 | 30.9118 | 24.2826 | 30.9118 | 26.8226 | 30.9118
126 | Q2 | TO-220AB | SMT | Top | 0 | 3032.007 | 1217 | 3032.007 | 1217 | 3132.007 | 1217 | 77.013 | 30.9118 | 77.013 | 30.9118 | 79.553 | 30.9118
127 | Q3 | TO-220AB | SMT | Top | 180 | 955.994 | 717 | 955.994 | 717 | 855.994 | 717 | 24.2822 | 18.2118 | 24.2822 | 18.2118 | 21.7422 | 18.2118
128 | Q4 | TO-220AB | SMT | Top | 180 | 3030.994 | 717 | 3030.994 | 717 | 2930.994 | 717 | 76.9872 | 18.2118 | 76.9872 | 18.2118 | 74.4472 | 18.2118
129 | Q5 | DD PAK | SMT | Top | 90 | 2987 | -719.269 | 2987 | -673.994 | 2887 | -920.057 | 75.8698 | -18.2694 | 75.8698 | -17.1194 | 73.3298 | -23.3694
130 | Q6 | DD PAK | SMT | Top | 90 | 3496 | -719.269 | 3496 | -673.994 | 3396 | -920.057 | 88.7984 | -18.2694 | 88.7984 | -17.1194 | 86.2584 | -23.3694
131 | Q101 | SOT-23 | SMT | Bottom | 180 | 1023.598 | -1050.599 | 1023.598 | -1050.599 | 1061 | -1013.197 | 25.9994 | -26.6852 | 25.9994 | -26.6852 | 26.9494 | -25.7352
132 | Q102 | SOT-23 | SMT | Bottom | 180 | 1278.401 | -1048 | 1278.402 | -1048 | 1315.803 | -1010.598 | 32.4714 | -26.6192 | 32.4714 | -26.6192 | 33.4214 | -25.6692
133 | R1 | 2512 | SMT | Top | 90 | 277 | 656 | 277 | 656 | 277 | 535.921 | 7.0358 | 16.6624 | 7.0358 | 16.6624 | 7.0358 | 13.6124
134 | R2 | 0805 | SMT | Bottom | 0 | 1353.248 | -307 | 1353.248 | -307 | 1313.248 | -307 | 34.3725 | -7.7978 | 34.3725 | -7.7978 | 33.3565 | -7.7978
135 | R3 | 0603 | SMT | Top | 180 | 3269 | 1173 | 3269 | 1173 | 3297 | 1173 | 83.0326 | 29.7942 | 83.0326 | 29.7942 | 83.7438 | 29.7942
136 | R4 | 0603 | SMT | Top | 270 | 763 | 1196.52 | 763 | 1196.52 | 763 | 1224.52 | 19.3802 | 30.3916 | 19.3802 | 30.3916 | 19.3802 | 31.1028
137 | R5 | 0603 | SMT | Bottom | 180 | 1270.5 | -637 | 1270.5 | -637 | 1301.996 | -637 | 32.2707 | -16.1798 | 32.2707 | -16.1798 | 33.0707 | -16.1798
138 | R6 | 0805 | SMT | Bottom | 270 | 1121 | -708 | 1121 | -708 | 1121 | -674.535 | 28.4734 | -17.9832 | 28.4734 | -17.9832 | 28.4734 | -17.1332
139 | R7 | 1206 | SMT | Top | 180 | 2647.058 | -509.014 | 2647.058 | -509.014 | 2704.144 | -509.014 | 67.2353 | -12.929 | 67.2353 | -12.929 | 68.6853 | -12.929
140 | R8 | 0603 | SMT | Top | 180 | 1368 | 107 | 1368 | 107 | 1399.496 | 107 | 34.7472 | 2.7178 | 34.7472 | 2.7178 | 35.5472 | 2.7178
141 | R9 | 0603 | SMT | Bottom | 90 | 1135.5 | -443 | 1135.5 | -443 | 1135.5 | -474.496 | 28.8417 | -11.2522 | 28.8417 | -11.2522 | 28.8417 | -12.0522
142 | R10 | 2512 | SMT | Top | 90 | 3907 | 129 | 3907 | 129 | 3907 | 8.921 | 99.2378 | 3.2766 | 99.2378 | 3.2766 | 99.2378 | 0.2266
143 | R11 | 1218 | SMT | Bottom | 180 | 1027.109 | 440 | 1027.109 | 440 | 1085.18 | 440 | 26.0886 | 11.176 | 26.0886 | 11.176 | 27.5636 | 11.176
144 | R12 | 0603 | SMT | Top | 180 | 1368 | 28 | 1368 | 28 | 1399.496 | 28 | 34.7472 | 0.7112 | 34.7472 | 0.7112 | 35.5472 | 0.7112
145 | R13 | 1206 | SMT | Top | 180 | 2646.058 | -398.014 | 2646.058 | -398.014 | 2703.144 | -398.014 | 67.2099 | -10.1096 | 67.2099 | -10.1096 | 68.6599 | -10.1096
146 | R14 | 1218 | SMT | Bottom | 180 | 3103.964 | 440 | 3103.964 | 440 | 3162.035 | 440 | 78.8407 | 11.176 | 78.8407 | 11.176 | 80.3157 | 11.176
147 | R15 | 0603 | SMT | Bottom | 270 | 1220.5 | -443 | 1220.5 | -443 | 1220.5 | -411.504 | 31.0007 | -11.2522 | 31.0007 | -11.2522 | 31.0007 | -10.4522
148 | R16 | 0603 | SMT | Bottom | 270 | 2357.866 | -887 | 2357.866 | -887 | 2357.866 | -855.504 | 59.8898 | -22.5298 | 59.8898 | -22.5298 | 59.8898 | -21.7298
149 | R17 | 0603 | SMT | Top | 90 | 829 | -438 | 829 | -438 | 829 | -469.496 | 21.0566 | -11.1252 | 21.0566 | -11.1252 | 21.0566 | -11.9252
150 | R18 | 0805 | SMT | Top | 180 | 630.48 | 1244 | 630.48 | 1244 | 670.48 | 1244 | 16.0142 | 31.5976 | 16.0142 | 31.5976 | 17.0302 | 31.5976
151 | R19 | 0805 | SMT | Bottom | 180 | 2380 | 395 | 2380 | 395 | 2420 | 395 | 60.452 | 10.033 | 60.452 | 10.033 | 61.468 | 10.033
152 | R20 | 0603 | SMT | Top | 0 | 2740 | -208 | 2740 | -208 | 2708.504 | -208 | 69.596 | -5.2832 | 69.596 | -5.2832 | 68.796 | -5.2832
153 | R21 | 0603 | SMT | Top | 180 | 2626.986 | -839.701 | 2626.986 | -839.701 | 2658.482 | -839.701 | 66.7254 | -21.3284 | 66.7254 | -21.3284 | 67.5254 | -21.3284
154 | R22 | 0603 | SMT | Bottom | 180 | 1203 | 274.5 | 1203 | 274.5 | 1234.496 | 274.5 | 30.5562 | 6.9723 | 30.5562 | 6.9723 | 31.3562 | 6.9723
155 | R23 | 0603 | SMT | Bottom | 90 | 2859 | 373 | 2859 | 373 | 2859 | 341.504 | 72.6186 | 9.4742 | 72.6186 | 9.4742 | 72.6186 | 8.6742
156 | R24 | 0603 | SMT | Top | 180 | 2272 | -141 | 2272 | -141 | 2303.496 | -141 | 57.7088 | -3.5814 | 57.7088 | -3.5814 | 58.5088 | -3.5814
157 | R25 | 0603 | SMT | Top | 270 | 2413.986 | -949.2 | 2413.986 | -949.2 | 2413.986 | -917.704 | 61.3152 | -24.1097 | 61.3152 | -24.1097 | 61.3152 | -23.3097
158 | R26 | 0603 | SMT | Top | 90 | 1733.986 | -921 | 1733.986 | -921 | 1733.986 | -952.496 | 44.0432 | -23.3934 | 44.0432 | -23.3934 | 44.0432 | -24.1934
159 | R28 | 0603 | SMT | Top | 90 | 2663.687 | -949 | 2663.687 | -949 | 2663.687 | -980.496 | 67.6576 | -24.1046 | 67.6576 | -24.1046 | 67.6576 | -24.9046
160 | R29 | 0603 | SMT | Top | 90 | 2306.47 | -598.986 | 2306.47 | -598.986 | 2306.47 | -630.482 | 58.5844 | -15.2142 | 58.5844 | -15.2142 | 58.5844 | -16.0142
161 | R30 | 0603 | SMT | Top | 0 | 2180.986 | -471.561 | 2180.986 | -471.561 | 2149.49 | -471.561 | 55.397 | -11.9777 | 55.397 | -11.9777 | 54.597 | -11.9777
162 | R31 | 0603 | SMT | Top | 0 | 1653 | -297.687 | 1653 | -297.687 | 1621.504 | -297.687 | 41.9862 | -7.5612 | 41.9862 | -7.5612 | 41.1862 | -7.5612
163 | R32 | 0805 | SMT | Bottom | 0 | 1327 | 462.5 | 1327 | 462.5 | 1293.535 | 462.5 | 33.7058 | 11.7475 | 33.7058 | 11.7475 | 32.8558 | 11.7475
164 | R33 | 0805 | SMT | Bottom | 270 | 2838 | 532 | 2838 | 532 | 2838 | 565.465 | 72.0852 | 13.5128 | 72.0852 | 13.5128 | 72.0852 | 14.3628
165 | R34 | 0603 | SMT | Top | 180 | 2271.504 | -216 | 2271.504 | -216 | 2303 | -216 | 57.6962 | -5.4864 | 57.6962 | -5.4864 | 58.4962 | -5.4864
166 | R35 | 0603 | SMT | Top | 90 | 1809.014 | -899.701 | 1809.014 | -899.701 | 1809.014 | -931.197 | 45.949 | -22.8524 | 45.949 | -22.8524 | 45.949 | -23.6524
167 | R36 | 0603 | SMT | Top | 270 | 2116.986 | -981 | 2116.986 | -981 | 2116.986 | -949.504 | 53.7714 | -24.9174 | 53.7714 | -24.9174 | 53.7714 | -24.1174
168 | R37 | 0603 | SMT | Top | 270 | 2068 | -249 | 2068 | -249 | 2068 | -217.504 | 52.5272 | -6.3246 | 52.5272 | -6.3246 | 52.5272 | -5.5246
169 | R38 | 0603 | SMT | Top | 270 | 2488.687 | -950 | 2488.687 | -950 | 2488.687 | -918.504 | 63.2126 | -24.13 | 63.2126 | -24.13 | 63.2126 | -23.33
170 | R39 | 0603 | SMT | Top | 270 | 2383.47 | -599.986 | 2383.47 | -599.986 | 2383.47 | -568.49 | 60.5401 | -15.2396 | 60.5401 | -15.2396 | 60.5401 | -14.4396
171 | R40 | 0603 | SMT | Top | 0 | 2178.986 | -290.561 | 2178.986 | -290.561 | 2147.49 | -290.561 | 55.3462 | -7.3803 | 55.3462 | -7.3803 | 54.5462 | -7.3803
172 | R41 | 0603 | SMT | Top | 180 | 1846.986 | -260.299 | 1846.986 | -260.299 | 1878.482 | -260.299 | 46.9134 | -6.6116 | 46.9134 | -6.6116 | 47.7134 | -6.6116
173 | R42 | 0603 | SMT | Top | 270 | 2190.986 | -947 | 2190.986 | -947 | 2190.986 | -915.504 | 55.651 | -24.0538 | 55.651 | -24.0538 | 55.651 | -23.2538
174 | R43 | 0603 | SMT | Top | 180 | 1846.074 | -488 | 1846.074 | -488 | 1877.57 | -488 | 46.8903 | -12.3952 | 46.8903 | -12.3952 | 47.6903 | -12.3952
175 | R44 | 0603 | SMT | Top | 270 | 1958.986 | -426.299 | 1958.986 | -426.299 | 1958.986 | -394.803 | 49.7582 | -10.828 | 49.7582 | -10.828 | 49.7582 | -10.028
176 | R45 | 0603 | SMT | Top | 270 | 2040.972 | -980.795 | 2040.972 | -980.795 | 2040.972 | -949.299 | 51.8407 | -24.9122 | 51.8407 | -24.9122 | 51.8407 | -24.1122
177 | R47 | 0603 | SMT | Top | 270 | 2339.986 | -948.499 | 2339.986 | -948.499 | 2339.986 | -917.003 | 59.4356 | -24.0919 | 59.4356 | -24.0919 | 59.4356 | -23.2919
178 | R48 | 0603 | SMT | Top | 270 | 2265.986 | -948.499 | 2265.986 | -948.499 | 2265.986 | -917.003 | 57.556 | -24.0919 | 57.556 | -24.0919 | 57.556 | -23.2919
179 | R51 | 1206 | SMT | Bottom | 270 | 3766 | -757.057 | 3766 | -757.057 | 3766 | -699.97 | 95.6564 | -19.2293 | 95.6564 | -19.2293 | 95.6564 | -17.7793
180 | R52 | 1206 | SMT | Bottom | 270 | 3765 | -546.057 | 3765 | -546.057 | 3765 | -488.97 | 95.631 | -13.8698 | 95.631 | -13.8698 | 95.631 | -12.4199
181 | R53 | 0603 | SMT | Top | 270 | 2537.299 | -635.986 | 2537.299 | -635.986 | 2537.299 | -604.49 | 64.4474 | -16.154 | 64.4474 | -16.154 | 64.4474 | -15.354
182 | R54 | 0805 | SMT | Top | 180 | 1521 | -932 | 1521 | -932 | 1561 | -932 | 38.6334 | -23.6728 | 38.6334 | -23.6728 | 39.6494 | -23.6728
183 | R55 | 0603 | SMT | Top | 270 | 2373 | 14 | 2373 | 14 | 2373 | 45.496 | 60.2742 | 0.3556 | 60.2742 | 0.3556 | 60.2742 | 1.1556
184 | R56 | 0603 | SMT | Top | 90 | 1407 | -139 | 1407 | -139 | 1407 | -170.496 | 35.7378 | -3.5306 | 35.7378 | -3.5306 | 35.7378 | -4.3306
185 | R57 | 0603 | SMT | Bottom | 90 | 2153 | -215.796 | 2153 | -215.796 | 2153 | -247.292 | 54.6862 | -5.4812 | 54.6862 | -5.4812 | 54.6862 | -6.2812
186 | R58 | 0603 | SMT | Top | 270 | 2741 | 182 | 2741 | 182 | 2741 | 213.496 | 69.6214 | 4.6228 | 69.6214 | 4.6228 | 69.6214 | 5.4228
187 | R59 | 0603 | SMT | Bottom | 90 | 2184 | 6.795 | 2184 | 6.796 | 2184 | -24.701 | 55.4736 | 0.1726 | 55.4736 | 0.1726 | 55.4736 | -0.6274
188 | R60 | 0603 | SMT | Top | 0 | 2702 | 53 | 2702 | 53 | 2670.504 | 53 | 68.6308 | 1.3462 | 68.6308 | 1.3462 | 67.8308 | 1.3462
189 | R61 | 0603 | SMT | Bottom | 0 | 2324.204 | 129 | 2324.204 | 129 | 2292.708 | 129 | 59.0348 | 3.2766 | 59.0348 | 3.2766 | 58.2348 | 3.2766
190 | R62 | 0603 | SMT | Bottom | 180 | 2326.204 | -20 | 2326.204 | -20 | 2357.7 | -20 | 59.0856 | -0.508 | 59.0856 | -0.508 | 59.8856 | -0.508
191 | R63 | 0603 | SMT | Top | 180 | 2636 | 292 | 2636 | 292 | 2667.496 | 292 | 66.9544 | 7.4168 | 66.9544 | 7.4168 | 67.7544 | 7.4168
192 | R64 | 0603 | SMT | Bottom | 0 | 3189.102 | -778.102 | 3189.102 | -778.102 | 3157.606 | -778.102 | 81.0032 | -19.7638 | 81.0032 | -19.7638 | 80.2032 | -19.7638
193 | R67 | 0603 | SMT | Bottom | 180 | 3010 | -779 | 3010 | -779 | 3041.496 | -779 | 76.454 | -19.7866 | 76.454 | -19.7866 | 77.254 | -19.7866
194 | R69 | 0603 | SMT | Bottom | 90 | 2052 | -650 | 2052 | -650 | 2052 | -681.496 | 52.1208 | -16.51 | 52.1208 | -16.51 | 52.1208 | -17.31
195 | R70 | 0603 | SMT | Bottom | 180 | 2298.134 | -999 | 2298.134 | -999 | 2329.63 | -999 | 58.3726 | -25.3746 | 58.3726 | -25.3746 | 59.1726 | -25.3746
196 | R71 | 0805 | SMT | Bottom | 180 | 2488.796 | -36 | 2488.796 | -36 | 2528.796 | -36 | 63.2154 | -0.9144 | 63.2154 | -0.9144 | 64.2314 | -0.9144
197 | R72 | 0603 | SMT | Bottom | 270 | 2522 | -168.204 | 2522 | -168.204 | 2522 | -136.708 | 64.0588 | -4.2724 | 64.0588 | -4.2724 | 64.0588 | -3.4724
198 | R73 | 0603 | SMT | Bottom | 180 | 2386.408 | -300.495 | 2386.408 | -300.495 | 2417.904 | -300.495 | 60.6148 | -7.6326 | 60.6148 | -7.6326 | 61.4148 | -7.6326
199 | R74 | 0603 | SMT | Bottom | 180 | 2276.999 | -383.495 | 2276.999 | -383.495 | 2308.495 | -383.495 | 57.8358 | -9.7408 | 57.8358 | -9.7408 | 58.6358 | -9.7408
200 | R87 | 0603 | SMT | Top | 90 | 1657.868 | -926 | 1657.868 | -926 | 1657.868 | -957.496 | 42.1098 | -23.5204 | 42.1098 | -23.5204 | 42.1098 | -24.3204
201 | R101 | 0603 | SMT | Bottom | 270 | 739 | -588 | 739 | -588 | 739 | -556.504 | 18.7706 | -14.9352 | 18.7706 | -14.9352 | 18.7706 | -14.1352
202 | R102 | 0603 | SMT | Bottom | 270 | 826 | -543 | 826 | -543 | 826 | -511.504 | 20.9804 | -13.7922 | 20.9804 | -13.7922 | 20.9804 | -12.9922
203 | R103 | 0603 | SMT | Bottom | 270 | 896 | -996 | 896 | -996 | 896 | -964.504 | 22.7584 | -25.2984 | 22.7584 | -25.2984 | 22.7584 | -24.4984
204 | R104 | 0603 | SMT | Bottom | 90 | 1146 | -1048 | 1146 | -1048 | 1146 | -1079.496 | 29.1084 | -26.6192 | 29.1084 | -26.6192 | 29.1084 | -27.4192
205 | R105 | 0603 | SMT | Bottom | 90 | 1406 | -1043 | 1406 | -1043 | 1406 | -1074.496 | 35.7124 | -26.4922 | 35.7124 | -26.4922 | 35.7124 | -27.2922
206 | R106 | 0603 | SMT | Bottom | 0 | 576 | -268 | 576 | -268 | 544.504 | -268 | 14.6304 | -6.8072 | 14.6304 | -6.8072 | 13.8304 | -6.8072
207 | R107 | 0603 | SMT | Bottom | 90 | 811 | -263 | 811 | -263 | 811 | -294.496 | 20.5994 | -6.6802 | 20.5994 | -6.6802 | 20.5994 | -7.4802
208 | T1 | GT03 | SMT | Bottom | 0 | 2586.866 | -786 | 2586.866 | -786 | 2449.464 | -886 | 65.7064 | -19.9644 | 65.7064 | -19.9644 | 62.2164 | -22.5044
209 | TP1 |  |  | Bottom | 180 | 1651 | -138 | 1651 | -138 | 1651 | -138 | 41.9354 | -3.5052 | 41.9354 | -3.5052 | 41.9354 | -3.5052
210 | TP2 |  |  | Bottom | 90 | 2030.796 | -472 | 2030.796 | -472 | 2030.796 | -472 | 51.5822 | -11.9888 | 51.5822 | -11.9888 | 51.5822 | -11.9888
211 | U1 | SDC08B |  | Bottom | 90 | 1355.5 | -493 | 1355.5 | -493 | 1402.744 | -567.803 | 34.4297 | -12.5222 | 34.4297 | -12.5222 | 35.6297 | -14.4222
212 | U2 | SDB06A |  | Bottom | 0 | 958.103 | 1562 | 958.103 | 1562 | 912.828 | 1536.409 | 24.3358 | 39.6748 | 24.3358 | 39.6748 | 23.1858 | 39.0248
213 | U3 | SDB06A |  | Bottom | 0 | 3035.27 | 1557 | 3035.27 | 1557 | 2989.994 | 1531.409 | 77.0959 | 39.5478 | 77.0959 | 39.5478 | 75.9459 | 38.8978
214 | U5 | TD03B |  | Top | 270 | 1010 | -340.788 | 1010 | -390 | 1099.764 | -218.74 | 25.654 | -8.656 | 25.654 | -9.906 | 27.934 | -5.556
215 | U7 | M28B_N |  | Top | 90 | 1843 | 68 | 1843 | 68 | 1518 | -113.102 | 46.8122 | 1.7272 | 46.8122 | 1.7272 | 38.5572 | -2.8728
216 | U8 | MTC28_L |  | Top | 90 | 2051.986 | -686.299 | 2051.986 | -686.299 | 1885.647 | -796.535 | 52.1204 | -17.432 | 52.1204 | -17.432 | 47.8954 | -20.232
217 | U9 | MF05A |  | Top | 180 | 2587 | -184 | 2587 | -184 | 2634.244 | -221.402 | 65.7098 | -4.6736 | 65.7098 | -4.6736 | 66.9098 | -5.6236
218 | U10 | MF05A_L |  | Top | 90 | 2636 | 177 | 2636 | 177 | 2598.598 | 129.756 | 66.9544 | 4.4958 | 66.9544 | 4.4958 | 66.0044 | 3.2958
219 | U11 | MUA08A |  | Bottom | 270 | 2262.204 | -191 | 2262.204 | -191 | 2223.818 | -106.354 | 57.46 | -4.8514 | 57.46 | -4.8514 | 56.485 | -2.7014
220 | U13 | M08A |  | Bottom | 0 | 2146.866 | -845 | 2146.866 | -845 | 2052.378 | -920 | 54.5304 | -21.463 | 54.5304 | -21.463 | 52.1304 | -23.368
221 | U101 | 5X5 QFN32 |  | Bottom | 0 | 797.457 | -797.842 | 797.457 | -797.842 | 701 | -866.74 | 20.2554 | -20.2652 | 20.2554 | -20.2652 | 17.8054 | -22.0152
222 | U102 | MF05A |  | Bottom | 180 | 381 | -303 | 381 | -303 | 428.244 | -265.598 | 9.6774 | -7.6962 | 9.6774 | -7.6962 | 10.8774 | -6.7462
223 | U103 | TD03B |  | Bottom | 90 | 1001 | -162.213 | 1001 | -113 | 1090.764 | -284.26 | 25.4254 | -4.1202 | 25.4254 | -2.8702 | 27.7054 | -7.2202
224 | X101 | TSX-3225 | SMT | Bottom | 90 | 666.748 | -1036.347 | 681 | -1018 | 649.504 | -1061.307 | 16.9354 | -26.3232 | 17.2974 | -25.8572 | 16.4974 | -26.9572