## Index
TMDSCSK8127
Bill of Material (BOM)
CHANGE HISTORY
| Version No. | Release Date | Change Description | Remarks
| 0.1 | 2016-10-20 | Initial Draft | Generated from PRDN_REVA schematics VER 0.1
| 0.2 | 2016-11-21 | BOM updated | Generated from PRDN_REVA schematics VER 1.0
| 0.3 | 2016-12-22 | DNI & Accessory list added in Main BOM sheet
| 1 | 2016-12-22 | Baselined
| 1.1 | 2016-01-06 | SD card part# added
| 2 | 2016-01-06 | Baselined
MS_TI_CSK_TMDSCSK8127_BOM_PRDN_REVA

## BOM
|  |  |  | Mistral Solutions [P] Ltd. | Project name | TMDSCSK8127
|  |  |  | #60 Adarsh regent,100 Feet Ring Road, Domlur Extension | Document name | MS_TI_TMDSCSK8127_BOM_PRDN_REVA
|  |  |  | Bangalore 560 071, Ph : +91-80-30912600, Fax :+91-80-25356444 | Date | 2017-01-06
[5 empty] | BOM Version | 2
[5 empty] | Schematic Version | 2
[5 empty] | Board Revision | PRDN_REVA
Total number of Boards required
Item Number | Quantity | Part Reference | Mistral Part No | Value | Description | Mfr_name | Mfr_part_number | Distributor_name | Distributor_part_number | Alternate_mfr_name_A | Alternate_mfr_part_number_A | Alternate_mfr_name_B | Alternate_mfr_part_number_B | Alternate_mfr_name_C | Alternate_mfr_part_number_C | Alternate_mfr_name_D | Alternate_mfr_part_number_D | Package | RoHS | Lead free | REACH | Remarks
1 | 2 | A1 A2 | 130015010025-R | W3006 | ANTENNA DUALBAND W-LAN CERAMIC CHIP SMD | MAXIM | W3006 | MOUSER | 673-W3006 | [8 empty] | SMD | RoHS | Lead free | Unaffected Jun-2014
2 | 1 | C1 | 120016050011-R | 2.4pF | CAP CERAMIC 2.4pF 50V 0.1pF C0G 0402 | MURATA | GJM1555C1H2R4BB01D | DIGIKEY | 490-8093-1-ND | [8 empty] | 0402 | RoHS | Lead free | Unaffected Jun-2015
3 | 1 | C2 | 120016050010-R | 1pF | CAP CERAMIC 1pF 50V 0.1pF C0G 0402 | MURATA | GJM1555C1H1R0BB01D | DIGIKEY | 490-6073-1-ND | [8 empty] | 0402 | RoHS | Lead free | Unaffected Jun-2015
4 | 9 | C3 C5 C6 C7 C8 C29 C104 C106 C120 | 120011100038-R | 2.2uF | CAP CERAMIC 2.2uF 10V 10% X5R 0402 | SAMSUNG ELECTRO MECHANIC | CL05A225KP5NNNC | DIGIKEY | 1276-1462-1-ND | [8 empty] | 0402 | RoHS | Lead free | Unaffected Dec-2015
5 | 5 | C4 C26 C102 C103 C118 | 120011050004-R | 4.7uF | CAP CERAMIC 4.7uF 16V 10% X5R 0603 | TAIYO YUDEN | EMK107ABJ475KA-T | DIGIKEY | 587-2786-1-ND | [8 empty] | 0603 | RoHS | Lead free | REACH Compliant
6 | 18 | C9 C10 C13 C14 C19 C20 C21 C25 C28 C31 C34 C35 C37 C43 C58 C66 C75 C178 | 120009050022-R | 10uF | CAP CERAMIC 10uF 10V 20% X5R 0603 | MURATA | GRM188R61A106ME69D | DIGIKEY | 490-10475-1-ND | [8 empty] | 0603 | RoHS | Lead free | Unaffected Dec-2015
7 | 23 | C11 C23 C32 C41 C55 C56 C57 C110 C111 C112 C115 C116 C123 C128 C134 C135 C136 C173 C191 C199 C203 C204 C224 | 120009030264 | 1uF | CAP CERAMIC 1uF 10V 10% X5R 0402 | MURATA | GRM155R61A105KE15D | DIGIKEY | 490-3890-1-ND | [8 empty] | 0402 |  | Lead free | Unaffected Dec-2015
8 | 66 | C12 C15 C24 C44 C45 C47 C51 C52 C60 C68 C71 C74 C83 C87 C88 C92 C95 C101 C105 C113 C117 C121 C124 C144 C145 C205 C207 C209 C210 C211 C212 C213 C214 C215 C216 C217 C218 C219 C220 C221 C222 C223 C225 C226 C227 C228 C230 C233 C234 C235 C236 C237 C238 C241 C242 C243 C246 C247 C248 C251 C252 C257 C258 C260 C261 C262 | 120009030060-R | 0.1uF | CAP CERAMIC 0.1uF 16V 10% X7R 0402 | MURATA | GRM155R71C104KA88D | DIGIKEY | 490-3261-1-ND | KEMET | C0402C104K4RACT | [6 empty] | 0402 |  | Lead free | Unaffected Dec-2015
9 | 36 | C16 C17 C63 C64 C67 C69 C70 C72 C73 C77 C78 C79 C80 C81 C82 C84 C85 C86 C89 C90 C91 C93 C98 C99 C100 C206 C208 C229 C231 C249 C250 C253 C254 C255 C256 C259 | 120016050007-R | 10000pF | CAP CERAMIC 10000pF 10V 10% X7R 0402 | SAMSUNG ELECTRO MECHANIC | CL05B103KP5NNNC | DIGIKEY | 1276-1502-1-ND | [8 empty] | 0402 | RoHS | Lead free | Unaffected Dec-2015
10 | 2 | C18 C22 | 120016050006-R | 22pF | CAP CERAMIC 22pF 25V 5% C0G (NP0) 0402 | KEMET | C0402C220J3GACTU | DIGIKEY | 399-7774-1-ND | [8 empty] | 0402 | RoHS | Lead free | Unaffected Jun-2015
11 | 33 | C27 C30 C59 C65 C76 C109 C114 C122 C126 C131 C133 C137 C138 C140 C141 C151 C156 C159 C160 C162 C163 C166 C167 C168 C179 C181 C182 C183 C196 C197 C200 C201 C202 | 120010040004-R | 0.1uF | CAP CERAMIC 0.1uF 10V 20% X5R 0201 | MURATA | GRM033R61A104ME15D | DIGIKEY | 490-5405-1-ND | [8 empty] | 0201 | RoHS | Lead free | Unaffected Dec-2015
12 | 46 | C33 C61 C62 C108 C125 C127 C129 C132 C139 C142 C143 C146 C147 C148 C149 C150 C152 C153 C154 C155 C157 C158 C161 C164 C165 C169 C170 C171 C172 C174 C175 C176 C177 C180 C184 C185 C186 C187 C188 C189 C190 C192 C193 C194 C195 C198 | 120009090001-R | 0.01uF | CAP CERAMIC 0.01uF 10V 10% X5R 0201 | MURATA | GRM033R61A103KA01D | DIGIKEY | 490-3166-1-ND | [8 empty] | 0201 | RoHS | Lead free | Unaffected Dec-2015
13 | 1 | C36 | 120011010017-R | 1uF | CAP CERAMIC 1uF 25V 10% X7R 0603 | SAMSUNG ELECTRO MECHANIC | CL10B105KA8NNNC | DIGIKEY | 1276-1184-1-ND | [8 empty] | 0603 | RoHS | Lead free | Unaffected Dec-2015
14 | 2 | C38 C39 | 120014050002-R | 18pF | CAP CERAMIC 18pF 50V 5% COG 0402 | MURATA | GRM1555C1H180JA01D | DIGIKEY | 490-5858-1-ND | [8 empty] | 0402 | RoHS | Lead free | Unaffected Dec-2015
15 | 2 | C40 C42 | 120009030344-R | 270pF | CAP CERAMIC 270pF 50V 10% X7R 0402 | MURATA | GRM155R71H271KA01D | DIGIKEY | 490-1299-1-ND | [8 empty] | 0402 | RoHS | Lead free | Unaffected Dec-2015
16 | 7 | C46 C48 C50 C96 C97 C130 C244 | 120010080005 | 10uF | CAP CERAMIC 10uF 25V 20% X5R 0603 | MURATA | GRM188R61E106MA73D | NA | NA | [8 empty] | 0603 | RoHS | Lead free | Unaffected Dec-2015
17 | 1 | C49 | 120009030654 | 150uF_6.3V | CAP TANTALUM 150uF 6.3V 20% ESR 15mE D7343 | KEMET | A700X157M006ATE015 | DIGIKEY | 399-3055-1-ND | [8 empty] | D7343 |  | Lead free | Unaffected Jun-2015
18 | 2 | C53 C54 | 120014110006-R | 33pF | CAP CERAMIC 33pF 50V 5% NP0 0402 | YAGEO AMERICA | CC0402JRNPO9BN330 | DIGIKEY | 311-1020-1-ND | [8 empty] | 0402 | RoHS | Lead free | Unaffected Dec-2015
19 | 1 | C94 | 120014030031-R | 68uF_20V | CAP TANTALUM 68uF 20V 10% D7343 | KEMET | T491D686K020AT | DIGIKEY | 399-3803-1-ND | [8 empty] | D7343 | RoHS | Lead free | Unaffected Jun-2015
20 | 1 | C107 | 120009050002-R | 2.2uF | CAP CERAMIC 2.2uF 16V 10% X5R 0603 | MURATA | GRM188R61C225KE15D | DIGIKEY | 490-3296-1-ND | [8 empty] | 0603 | RoHS | Lead free | Unaffected Dec-2015
21 | 1 | C119 | 120009030375 | 330pF | CAP CERAMIC 330pF 50V 5% NP0 0402 | MURATA | GRM1555C1H331JA01D | DIGIKEY | 490-1295-1-ND | [8 empty] | 0402 |  | Lead free | Unaffected Dec-2015
22 | 3 | C232 C239 C240 | 120014120008-R | 10uF | CAP CERAMIC 10uF 6.3V 20% X5R 0402 | SAMSUNG ELECTRO MECHANIC | CL05A106MQ5NUNC | DIGIKEY | 1276-1451-1-ND | [8 empty] | 0402 | RoHS | Lead free | Unaffected Dec-2015
23 | 1 | C245 | 120009030090-R | 0.22uF | CAP CERAMIC 0.22uF 10V 10% X5R 0402 | SAMSUNG ELECTRO MECHANIC | CL05A224KP5NNWC | DIGIKEY | 1276-1457-1-ND | [8 empty] | 0402 | RoHS | Lead free | Unaffected Dec-2015
24 | 1 | J3 | 150009030615 | CON_PMC_40X2_M | CON PMC 40X2 0.5MM PITCH MALE ST SMD | HIROSE ELECTRIC EUROPE | FX11LA-80P/8-SV(71) | DIGIKEY | H10769-ND | [8 empty] | SMD |  | Lead free | REACH Compliant
25 | 1 | J4 | 150016070001-R | CON_PMC_2X40_F | CON PMC 2X40 0.5MM PITCH FEMALE ST SMD | HIROSE ELECTRIC EUROPE | FX11LA-80S/8-SV(71) | DIGIKEY | H10777-ND | [8 empty] | SMD | RoHS | Lead free | REACH Compliant
26 | 1 | L1 | 130016050046-R | 2.2nH | IND CHIP COIL 2.2nH 220mA 0.1nH 0402 | MURATA | LQP15MN2N2B02D | DIGIKEY | 490-1128-1-ND | [8 empty] | 0402 | RoHS | Lead free | Unaffected Dec-2015
27 | 1 | L2 | 130016050045-R | 1.8nH | IND CHIP COIL 1.8nH 280mA 0.1nH 0402 | MURATA | LQP15MN1N8B02D | DIGIKEY | 490-1127-1-ND | [8 empty] | 0402 | RoHS | Lead free | Unaffected Dec-2015
28 | 1 | L3 | 130016050044-R | 1.3nH | IND CHIP COIL 1.3nH 280mA 0.1nH 0402 | MURATA | LQP15MN1N3B02D | DIGIKEY | 490-6748-1-ND | [8 empty] | 0402 | RoHS | Lead free | Unaffected Dec-2015
29 | 4 | L4 L5 L6 L7 | 130016050036-R | 2.2uH | IND POWER 2.2uH 2.3A 20% SMD | TDK CORPORATION | VLS252012HBX-2R2M-1 | DIGIKEY | 445-173027-1-ND | [8 empty] | SMD | RoHS | Lead free | Unaffected Jun-2015
30 | 1 | L8 | 130015080007-R | 1.5uH | IND POWER 1.5uH 20% 7.5A SMD | COILCARFT | XAL4020-152MEB | MOUSER | 994-XAL4020-152MEB | [8 empty] | SMD | RoHS | Lead free | REACH Compliant
31 | 1 | L9 | 130016050050-R | 3.3uH | IND 3.3uH 3A 20% SMD | TAIYO YUDEN | NRS5030T3R3MMGJ | DIGIKEY | 587-3459-1-ND | [8 empty] | SMD | RoHS | Lead free | REACH Compliant
32 | 1 | LD1 | 130010060029-R | SML-P11MTT86 | DIODE LED GREEN 0402 | ROHM | SML-P11MTT86 | DIGIKEY | 511-1652-1-ND | [8 empty] | 0402 | RoHS | Lead free | Unaffected Jun-2015
33 | 1 | MOD1 | 180016050002-R | WL1837MODGIMOCT | MODULE WIFI WILINK BLUETOOTH SMD100 | TEXAS INSTRUMENTS | WL1837MODGIMOCT | DIGIKEY | 296-43667-1-ND | [8 empty] | SMD100 | RoHS | Contains lead by exemption | REACH Compliant
34 | 4 | Q1 Q2 Q3 Q4 | 142014090005-R | CSD17313Q2 | IC MOSFET N-CHANNEL SON6 | TEXAS INSTRUMENTS | CSD17313Q2 | DIGIKEY | 296-27233-1-ND | [8 empty] | SON6 | RoHS | Lead free | REACH Compliant
35 | 15 | R4 R5 R13 R15 R55 R66 R89 R108 R112 R118 R122 R123 R125 R126 R132 | 110011090036-R | 0E | RES 0E 1/16W 5% 0402 | YAGEO | RC0402JR-070RL | DIGIKEY | 311-0.0JRCT-ND | [8 empty] | 0402 | RoHS | Lead free | Unaffected Dec-2015
36 | 47 | R6 R7 R8 R9 R10 R11 R12 R19 R20 R21 R22 R23 R27 R29 R31 R32 R37 R42 R43 R50 R52 R53 R68 R69 R70 R72 R75 R76 R77 R78 R79 R85 R86 R88 R90 R98 R100 R103 R104 R105 R106 R109 R110 R113 R133 R138 R144 | 110009030220-P | 10K_1% | RES 10K 1/16W 1% 0402 | YAGEO AMERICA | RC0402FR-0710KL | DIGIKEY | 311-10KJRCT-ND | AVX CORPORATION | CR05-103J-H | PANASONIC-ECG-ECG | ERJ-2GEJ103X | YAGEO AMERICA | 9C04021A1002JLHF3 | WALSIN | WR04X103_JT | 0402 | Pb-Free | Lead free | Unaffected Dec-2015
37 | 4 | R25 R46 R56 R60 | 110009030074-R | 0E | RES 0E 1/8W JUMPER 0805 | PANASONIC-ECG-ECG | ERJ-6GEY0R00V | DIGIKEY | RHM0.0ACT-ND |  |  | ROHM | MCR10EZHJ000 |  |  |  |  | 0805 | RoHS | Lead free | Unaffected Jun-2015
38 | 6 | R28 R34 R35 R45 R74 R107 | 110014100008-R | 0E | RES 0E 1/10W 5% 0402 | PANASONIC-ECG | ERJ-2GE0R00X | DIGIKEY | P0.0JCT-ND | [8 empty] | 0402 | RoHS | Lead free | Unaffected Jun-2015
39 | 2 | R39 R47 | 110011060002-R | 100K | RES 100K 1/16W 5% 0402 | TE CONNECTIVITY | CRG0402J100K/10 | DIGIKEY | A121521CT-ND | [8 empty] | 0402 | RoHS | Lead free | REACH Compliant
40 | 2 | R48 R49 | 110009080028-P | 2.7K_1% | RES 2.7K 1/16W 1% 0402 | YAGEO AMERICA | RC0402FR-072K7L | DIGIKEY | 311-2.70KLRCT-ND | VISHAY | CRCW04022K70FKED | PANASONIC-ECG | ERA-2AED272X |  |  |  |  | 0402 | Pb-Free | Lead free | Unaffected Dec-2015
41 | 29 | R57 R58 R59 R61 R62 R63 R64 R65 R67 R71 R82 R83 R84 R87 R91 R92 R96 R97 R99 R101 R102 R111 R114 R115 R116 R117 R119 R121 R124 | 110009090004-P | 22E_1% | RES 22E 1/16W 1% 0402 | YAGEO AMERICA | RC0402FR-0722RL | DIGIKEY | 311-22.0LRCT-ND | VISHAY | CRCW040222R0FKED | [6 empty] | 0402 | Pb-Free | Lead free | Unaffected Dec-2015
42 | 6 | R73 R127 R134 R135 R136 R137 | 110015080002-R | 49.9E_1% | RES 49.9E 1/16W 1% 0402 | YAGEO AMERICA | RC0402FR-0749R9L | DIGIKEY | 311-49.9LRCT-ND | [8 empty] | 0402 | RoHS | Lead free | Unaffected Dec-2015
43 | 2 | R80 R81 | 110009030792-R | 4.7K | RES 4.7K 1/16W 5% 0402 | YAGEO AMERICA | RC0402JR-074K7L | DIGIKEY | 311-4.7KJRCT-ND | [8 empty] | 0402 | RoHS | Lead free | Unaffected Dec-2015
44 | 1 | R93 | 110009030797-P | 4.7K_1% | RES 4.7K 1/16W 1% 0402 | VISHAY | CRCW04024K70FKED | DIGIKEY | 541-4.70KLCT-ND |  |  | PANASONIC-ECG-ECG | ERJ-S02F4701V | YAGEO AMERICA | RC0402FR-074K7L |  |  | 0402 | Pb-Free | Lead free | Unaffected Dec-2015
45 | 2 | R36 R94 | 110010070006-R | 1K | RES 1K 1/16W 5% 0402 | YAGEO AMERICA | RC0402JR-071KL | DIGIKEY | 311-1.0KJRCT-ND | [8 empty] | 0402 | RoHS | Lead free | Unaffected Dec-2015
46 | 1 | R95 | 110010090013-P | 100E_0.1% | RES 100E 1/16W 0.1% 0402 | VISHAY | TNPW0402100RBEED | DIGIKEY | TNP100DACT-ND | [8 empty] | 0402 | Pb-Free | Lead free | Unaffected Dec-2015
47 | 4 | R128 R129 R140 R142 | 110014060051-R | 240E_1% | RES 240E 1/16W 1% 0402 | STACKPOLE ELECTRONICS | RMCF0402FT240R | DIGIKEY | RMCF0402FT240RCT-ND | [8 empty] | 0402 | RoHS | Lead free | REACH Compliant
48 | 1 | R130 | 110009110002-P | 200K | RES 200K 1/16W 5% 0402 | YAGEO AMERICA | RC0402JR-07200KL | DIGIKEY | 311-200KJRCT-ND | [8 empty] | 0402 | Pb-Free | Lead free | Unaffected Dec-2015
49 | 1 | R131 | 110009030966-R | 51K | RES 51K 1/16W 5% 0402 | YAGEO AMERICA | RC0402JR-0751KL | DIGIKEY | 311-51KJRCT-ND | [8 empty] | 0402 | RoHS | Lead free | Unaffected Dec-2015
50 | 1 | R139 | 110010020013-R | 48.7K_1% | RES 48.7K 1/10W 1% 0402 | PANASONIC-ECG | ERJ-2RKF4872X | DIGIKEY | P48.7KLCT-ND | [8 empty] | 0402 | RoHS | Lead free | Unaffected Jun-2015
51 | 3 | RA1 RA2 RA3 | 110016050004-R | 22E | RES ARRAY 4RES 22E 62.5mW 5% 0402 | CTS | 741X083220JP | DIGIKEY | 741X083220JPCT-ND | [8 empty] | 0402 | RoHS | Lead free | Unaffected Jun-2013
52 | 2 | RA4 RA5 | 110009030020-R | 22E | RES ARRAY 22E 62.5mW 5% 0402 | CTS | 741X163220JP | DIGIKEY | 741X163220JPCT-ND | [8 empty] | 0402 | RoHS | Lead free | Unaffected Jun-2013
53 | 12 | RA6 RA7 RA8 RA9 RA10 RA11 RA12 RA13 RA14 RA15 RA16 RA17 | 110016050015-R | 51E | RES ARRAY 51E 62.5mW 5% SMD | YAGEO AMERICA | YC124-JR-0751RL | DIGIKEY | YC124J-51CT-ND | [8 empty] | SMD | RoHS | Lead free | Unaffected Dec-2015
54 | 1 | SW1 | 130016050015-R | CHS-01TA | SWITCH SLIDE SPST SMD | COPAL ELECTRONICS | CHS-01TA | DIGIKEY | 563-1003-1-ND | [8 empty] | SMD | RoHS | Lead free | Unaffected Dec-2015
55 | 1 | U1 | 142011010011-R | TPS62353YZGT | IC SYNCHRONOUS STEPDOWN CONVERTER 800mA 1.1W DSBGA12 | TEXAS INSTRUMENTS | TPS62353YZGT | DIGIKEY | TPS62353YZGT-ND | [8 empty] | DSBGA12 | RoHS | Lead free | Unaffected Dec-2015
56 | 4 | U10 U11 U6 U7 | 141116020004-P | MT41K256M16TW | IC 256Mb DDR SDRAM FBGA96 | MICRON | MT41K256M16TW-107:P | NA | NA | [8 empty] | FBGA96 | Pb-Free | Lead free | REACH Compliant
57 | 1 | U12 | 141111060004-R | MT29F2G16ABAEAWP:E | IC FLASH MEMORY 2-GBIT 16BIT 3.3V TSOP48 | MICRON | MT29F2G16ABAEAWP:E | NA | NA | [8 empty] | TSOP48 | RoHS | Lead free | Unaffected Dec-2015
58 | 1 | U13 | 141011040019-R | TXS0108ERGYR | IC TRANSLATOR BIDIRECTIONAL VOLTAGE-LEVEL 8BIT QFN20 | TEXAS INSTRUMENTS | TXS0108ERGYR | DIGIKEY | 296-24806-1-ND | [8 empty] | QFN20 | RoHS | Lead free | REACH Compliant
59 | 3 | U14 U15 U3 | 141009030112-R | SN74AVC4T245RGYR | IC 4-BIT DUAL SUPPLY BUS TRANSCEIVER QFN16 | TEXAS INSTRUMENTS | SN74AVC4T245RGYR | DIGIKEY | 296-18231-1-ND | [8 empty] | QFN16 | Sb/ Br FREE | Lead free | REACH Compliant
60 | 1 | U16 | 141009030229-R | SN74LVC1G08DRLR | IC SINGLE 2-INPUT POSITIVE AND GATE SOT553-5 | TEXAS INSTRUMENTS | SN74LVC1G08DRLR | DIGIKEY | 296-18011-1-ND | [8 empty] | SOT553-5 | Sb/ Br FREE | Lead free | REACH Compliant
61 | 1 | U17 | 142016050013-R | TPS51216RUKR | IC DDR2,3,3L MEMORY SYNCHRONOUS BUCK CONTROLLER QFN20 | TEXAS INSTRUMENTS | TPS51216RUKR | DIGIKEY | 296-38296-1-ND | [8 empty] | QFN20 | RoHS | Lead free | REACH Compliant
62 | 1 | U2 | 142016050010-R | TPS6591133A2ZRCR | IC POWER MANAGEMENT BGA98 | TEXAS INSTRUMENTS | TPS6591133A2ZRCR | DIGIKEY | 296-40911-1-ND | [8 empty] | BGA98 | RoHS | Lead free | REACH Compliant
63 | 1 | U4 | 141216050001-R | TMS320DM8127SCYED3 | IC DAVINCI VIDEO PROCESSOR FCBGA684 | TEXAS INSTRUMENTS | TMS320DM8127SCYED3 | DIGIKEY | TMS320DM8127SCYED3-ND | [8 empty] | FCBGA684 | RoHS | Lead free | Unaffected Dec-2015
64 | 1 | U5 | 130016050034-R | 32.768 KHz | OSC 32.768KHz 3.3V SMD | CTS FREQUENCY CONTROL | TC25L5C32K7680 | DIGIKEY | TC25L5C32K7680-ND | [8 empty] | SMD | RoHS | Lead free | REACH Compliant
65 | 1 | U8 | 141009030230-R | SN74LVC1G11DCKR | IC SINGLE 3-INPUT POSITIVE-AND GATE SC70-6 | TEXAS INSTRUMENTS | SN74LVC1G11DCKR | DIGIKEY | 296-18066-1-ND | [8 empty] | SC70-6 | Sb/ Br FREE | Lead free | REACH Compliant
66 | 1 | U9 | 142016090008-R | TPS3126E12DBVR | IC ULTRALOW VOLTAGE SUPERVISORE CIRCUITS SOT23-5 | TEXAS INSTRUMENTS | TPS3126E12DBVR | DIGIKEY | TPS3126E12DBVR-ND | [8 empty] | SOT23-5 | RoHS | Lead free | Unaffected Jun-2016
67 | 1 | Y1 | 130016050023-R | 32.768KHz | CRY 32.768KHz SMD | TXC CORPORATION | 9HT10-32.768KDZF-T | DIGIKEY | 887-1504-1-ND | [8 empty] | SMD | RoHS | Lead free | REACH Compliant
68 | 1 | Y2 | 130016050043-R | 20MHz | CRY 20MHz SMD | ECS INC | ECS-200-CDX-0998 | DIGIKEY | XC2074CT-ND | [8 empty] | SMD | RoHS | Lead free | Unaffected Dec-2015
69 | 1 | Y3 | 130016050025-R | 27.000MHZ | CRY 27.000MHz SMD | EPSON | FA-23827.0000MB-C3 | DIGIKEY | SER3693CT-ND | [8 empty] | SMD | RoHS | Lead free | REACH compliant
DNI LIST
Item Number | Quantity | Part Reference | Mistral Part No | Value | Description | Mfr_name | Mfr_part_number | Distributor_name | Distributor_part_number | Alternate_mfr_name_A | Alternate_mfr_part_number_A | Alternate_mfr_name_B | Alternate_mfr_part_number_B | Alternate_mfr_name_C | Alternate_mfr_part_number_C | Alternate_mfr_name_D | Alternate_mfr_part_number_D | Package | RoHS | Lead free | REACH | Remarks
1 | 0 | J1 J2 | 150009030465-R | CON_3_U.FL-R-SMT | CON MICRO COAXIAL FEMALE SMD | HIROSE ELECTRIC EUROPE | U.FL-R-SMT-1(01) | DIGIKEY | H9161-ND | [8 empty] | SMD | RoHS Compliant | Lead free | REACH Compliant
2 | 0 | J5 | 150009030615 | CON_PMC_40X2_M | CON PMC 40X2 0.5MM PITCH MALE ST SMD | HIROSE ELECTRIC EUROPE | FX11LA-80P/8-SV(71) | DIGIKEY | H10769-ND | [8 empty] | SMD | RoHS Compliant | Lead free | REACH Compliant
3 | 0 | R1 R2 R3 R14 R120 | 110011090036-R | 0E | RES 0E 1/16W 5% 0402 | YAGEO | RC0402JR-070RL | DIGIKEY | 311-0.0JRCT-ND | [8 empty] | 0402 | RoHS | Lead free | Unaffected Dec-2015
4 | 0 | R16 R17 R18 R24 R26 R30 R33 R38 R40 R41 R44 R51 R141 R143 | 110009030208-P | 10K | RES 10K 1/16W 5% 0402 | YAGEO AMERICA | RC0402JR-0710KL | DIGIKEY | 311-10KJRCT-ND | AVX CORPORATION | CR05-103J-H | PANASONIC-ECG-ECG | ERJ-2GEJ103X | YAGEO AMERICA | 9C04021A1002JLHF3 | WALSIN | WR04X103_JT | 0402 | RoHS | Lead free | Unaffected Dec-2015
5 | 0 | R54 | 110014100008-R | 0E | RES 0E 1/10W 5% 0402 | PANASONIC-ECG | ERJ-2GE0R00X | DIGIKEY | P0.0JCT-ND | [8 empty] | 0402 | RoHS | Lead free | Unaffected Jun-2015
ACCESSORIES LIST
Item Number | Quantity | Part Reference | Mistral Part No | Value | Description | Mfr_name | Mfr_part_number | Distributor_name | Distributor_part_number | Alternate_mfr_name_A | Alternate_mfr_part_number_A | Alternate_mfr_name_B | Alternate_mfr_part_number_B | Alternate_mfr_name_C | Alternate_mfr_part_number_C | Alternate_mfr_name_D | Alternate_mfr_part_number_D | Package | RoHS | Lead free | REACH | Remarks
1 | 1 | PCB1 |  | PCB
2 | 1 | LBL1 |  | Size: 0.9" x 0.12 "
3 | 1 | LBL2 |  | Size: 0.55" x 0.12 "
4 | 1 | H4 |  | SDSDQM-008G-B35 | Sandisk 00090955 8Gb Class 4 Microsdhc Memory Card | SanDisk | SDSDQM-008G-B35