## 1.Index
Mistral Solutions [P] Ltd.
#60 Adarsh regent,100 Feet Ring Road, Domlur Extension
Bangalore 560 071, Ph : +91-80-30912600, Fax :+91-80-25356444
TMDSCSKCC + TMDSCSK8127 TEST REPORT
DELIVERY
Batch | Date | Description | Remarks
1 | 22/8/2016 | SLOT 1 | 2 # each board
2 | 2016-08-09 | SLOT 2 | 3# each board
3 | 29/9/2016 | SLOT 3 | 3# each board
Name of the Tester | Mistral Test Team
Board Name | TMDSCSKCC + TMDSCSK8127
Contents | Sheet
Index | 1
Visual Inspection | 2
Impedance Measurement | 3
Voltage Measurement | 4
Clock Measurement | 5
Reset Measurement | 6
Interface Test | 7

## 2. Visual Inspection
1.Visual Inspection
The preliminary tests that will be carried out on the assembled PCB’s are Check the mounted components for its correctness with regard to direction, reference no's and polarity in case of tantalum capacitors, diodes, LEDs
TMDSCSK8127
|  |  |  | SLOT 1 |  | SLOT 2 |  |  | SLOT 3
2. DNI verification |  |  |  | TMDSCSKCC + TMDSCSK8127
SL NO | QTY | DNI PART REFERENCE | Value | 3116CSKCC0034+ 3416CSK81270008 | 3116CSKCC0007 + 3416CSK81270003 | 3116CSKCC0029 + 3416CSK81270002 | 3116CSKCC0033 + 3416CSK81270007 | 3116CSKCC0020+ 3416CSK81270011 | 3116CSKCC0006+ 3416CSK81270001 | 3116CSKCC0011+ 3416CSK81270004 | 3116CSKCC0014+ 3416CSK81270005
Parts On TOP side
1 | 2 | J1 J2 | CON_3_U.FL-R-SMT | OK | OK | OK | OK | OK | OK | OK | OK
2 | 3 | R1 R2 R3 R14 | 0E
3 | 1 | R54 | 0E_5%
4 | 10 | R16 R17 R18 R24 R26 R30 R33 R38 R40 R41 R44 R51 | 10K_5%
Parts On BOTTOM side
1 | 1 | R120 | 0.1uF | OK | OK | OK | OK | OK | OK | OK | OK
2 | 2 | R141 R143 | 1uF
3 | 1 | J5 | CON_PMC_30X2_M
TMDSCSKCC
2. DNI verification |  | Board Serial Number (First Slot - 35 Boards)
SL NO | QTY | DNI PART REFERENCE | Value | 3116CSKCC0034 | 3116CSKCC0007 | 3116CSKCC0029 | 3116CSKCC0033 | 3116CSKCC0020 | 3116CSKCC0006 | 3116CSKCC0011 | 3116CSKCC0014
Parts On TOP side
1 | 1 | R19 | 4.7K | OK | OK | OK | OK | OK | OK | OK | OK
2 | 2 | R21 R23 | 47E
3 | 1 | R35 | 2.49K
4 | 1 | R36 | 11K
Parts On BOTTOM side
1 | 1 | C36 | 10000pF | OK | OK | OK | OK | OK | OK | OK | OK
2 | 1 | R90 | 4.7K
3 | 1 | R61 | 10K
4 | 1 | R88 | 0E
5 | 1 | R89 | 22E
6 | 1 | R104 | 2K

## 3.Impedance measurement
TMDSCSK8127
[6 empty] | SLOT 1 |  | SLOT 2 |  |  | SLOT 3
3.Impedance Measurement
Sl No. | Power Supply | Probe Point | Ground | Probe Point | Expected Value | 3116CSKCC0034+ 3416CSK81270008 | 3116CSKCC0007 + 3416CSK81270003 | 3116CSKCC0029 + 3416CSK81270002 | 3116CSKCC0033 + 3416CSK81270007 | 3116CSKCC0020+ 3416CSK81270011 | 3116CSKCC0006+ 3416CSK81270001 | 3116CSKCC0011+ 3416CSK81270004 | 3116CSKCC0014+ 3416CSK81270005
Points on Top Side
1 | VCC5V0 | TP8 | DGND | TP9 | >70K | 85.4K | 80.7K | 85K | 88K | 86K | 85.4K | 85K | 86K
2 | PMIC_3V3 | TP7 | DGND | TP9 | OPEN | OPEN | 14.8M | 15.5M | 16M | 17M | OPEN | 15.5M | 17M
3 | VCC3V3 | TP10 | DGND | TP9 | >0.9K | 1.007K | 0.976K | 1.015K | .996K | .987K | 1.007K | 1.015K | .987K
4 | TPS_CVDD | C49.1 | DGND | TP9 | >150E | 179.7E | 177.9E | 172.5E | 160.7E | 179.87E | 179.7E | 172.5E | 179.87E
5 | TPS_CVDD_ARM | R46.1 | DGND | TP9 | >0.9K | 1.104K | 1.119K | 1.167K | 1.022K | 1.092K | 1.104K | 1.167K | 1.092K
6 | TPS_CVDD_HDVICP | C19.1 | DGND | TP9 | >0.9K | 1.117K | 1.167K | 1.209K | 1.174K | 1.095K | 1.117K | 1.209K | 1.095K
7 | TPS_CVDD_DSP | R25.1 | DGND | TP9 | >1K | 1.474K | 1.289K | 1.401K | 1.277K | 1.278K | 1.474K | 1.401K | 1.278K
8 | TPS_VCC1V8 | C14.1 | DGND | TP9 | >15K | 16.42K | 16.23K | 16.3K | 16.38K | 15.63K | 16.42K | 16.3K | 15.63K
9 | VDDA_DAC_1V8 | C8.1 | DGND | TP9 | >100K | 146.1K | 112.8K | 122.6K | 136K | 111.4K | 146.1K | 122.6K | 111.4K
10 | DVDD_DDR | C94.1 | DGND | TP9 | >5K | 6.4K | 6.7K | 6.52K | 6.33K | 6.24K | 6.4K | 6.52K | 6.24K
11 | DDR_VREF | C88.2 | DGND | TP9 | >70K | 80.4K | 78.9K | 79.3K | 78.3K | 77.3K | 80.4K | 79.3K | 77.3K
TMDSCSKCC
3.Impedance Measurement
Sl No. | Power Supply | Probe Point | Ground | Probe Point | Expected Value | 3116CSKCC0034 | 3116CSKCC0007 | 3116CSKCC0029 | 3116CSKCC0033 | 3116CSKCC0020 | 3116CSKCC0006 | 3116CSKCC0011 | 3116CSKCC0014
Points on Top Side
1 | PMIC_3V3 | TP3 | DGND | TP1 | >1M | 4.02M | 3.85M | 4.79M | 4.16M | 4.77M | 3.85M | 4.16M | 4.77M
2 | VCC_3V3 | TP4 | DGND | TP1 | >0.9K | 1.012K | 1K | 1.008K | .984K | .974K | 1K | .984K | .974K
3 | VCCA_2V5 | TP6 | DGND | TP1 | >4K | 5.84K | 5.7K | 5.74K | 5.19K | 5.09K | 5.7K | 5.19K | 5.09K
4 | VCC_1V1 | TP8 | DGND | TP1 | >200E | 260.5E | 234.9E | 233.3E | 248.2E | 424E | 234.9E | 248.2E | 424E
Points on BOTTOM Side
1 | DC_VCC5V0 | C37.1 | DGND | TP1 | >70K | 83K | 82.5K | 83K | 87K | 84K | 82.5K | 87K | 84K
2 | VCC_CAM | C58.1 | DGND | TP1 | >15K | 16.3K | 17K | 15.88K | 16.34K | 15.78K | 17K | 16.34K | 15.78K
3 | VCC_1V8 | C75.1 | DGND | TP1 | >15K | 16.52K | 16.94K | 16.25K | 16.39K | 16.07K | 16.94K | 16.39K | 16.07K

## 4.Voltage measurement
TMDSCSK8127
[8 empty] | SLOT 1 |  | SLOT 2 |  |  | SLOT 3
4.Voltage Measurement |  |  |  |  | Expected Voltage (V)
Sl No. | Power Supply | Probe Point | Ground | Probe Point | Min | Typ | Max | 3116CSKCC0034+ 3416CSK81270008 | 3116CSKCC0007 + 3416CSK81270003 | 3116CSKCC0029 + 3416CSK81270002 | 3116CSKCC0033 + 3416CSK81270007 | 3116CSKCC0020+ 3416CSK81270011 | 3116CSKCC0006+ 3416CSK81270001 | 3116CSKCC0011+ 3416CSK81270004 | 3116CSKCC0014+ 3416CSK81270005
Points on Top Side
1 | VCC5V0 | TP8 | DGND | TP9 | 4.75 | 5 | 5.25 | 4.92 | 4.9 | 4.98 | 4.95 | 4.87 | 4.95 | 4.98 | 4.87
2 | PMIC_3V3 | TP7 | DGND | TP9 | 3.14 | 3.3 | 3.46 | 3.284 | 3.28 | 3.28 | 3.277 | 3.271 | 3.277 | 3.28 | 3.271
3 | VCC3V3 | TP10 | DGND | TP9 | 3.14 | 3.3 | 3.46 | 3.288 | 3.28 | 3.282 | 3.286 | 3.278 | 3.286 | 3.282 | 3.278
4 | TPS_CVDD | C49.1 | DGND | TP9 | 1.14 | 1.2 | 1.26 | 1.223 | 1.227 | 1.225 | 1.226 | 1.225 | 1.226 | 1.225 | 1.225
5 | TPS_CVDD_ARM | R46.1 | DGND | TP9 | 1.14 | 1.2 | 1.26 | 1.206 | 1.208 | 1.203 | 1.208 | 1.205 | 1.208 | 1.203 | 1.205
6 | TPS_CVDD_HDVICP | C19.1 | DGND | TP9 | 1.14 | 1.2 | 1.26 | 1.19 | 1.198 | 1.198 | 1.194 | 1.191 | 1.194 | 1.198 | 1.191
7 | TPS_CVDD_DSP | R25.1 | DGND | TP9 | 1.14 | 1.2 | 1.26 | 1.201 | 1.207 | 1.198 | 1.202 | 1.198 | 1.202 | 1.198 | 1.198
8 | TPS_VCC1V8 | C14.1 | DGND | TP9 | 1.71 | 1.8 | 1.89 | 1.875 | 1.871 | 1.883 | 1.873 | 1.872 | 1.873 | 1.883 | 1.872
9 | VDDA_DAC_1V8 | C8.1 | DGND | TP9 | 1.71 | 1.8 | 1.89 | 1.812 | 1.797 | 1.816 | 1.81 | 1.806 | 1.81 | 1.816 | 1.806
10 | DVDD_DDR | C94.1 | DGND | TP9 | 1.45 | 1.5 | 1.55 | 1.5 | 1.5 | 1.497 | 1.496 | 1.496 | 1.496 | 1.497 | 1.496
11 | DDR_VREF | C88.2 | DGND | TP9 | 0.71 | 0.75 | 0.79 | 0.75 | 0.749 | 0.747 | 0.747 | 0.747 | 0.747 | 0.747 | 0.747
TMDSCSKCC
4.Voltage Measurement |  |  |  |  | Expected Voltage (V)
Sl No. | Power Supply | Probe Point | Ground | Probe Point | Min | Typ | Max | 3116CSKCC0034 | 3116CSKCC0007 | 3116CSKCC0029 | 3116CSKCC0033 | 3116CSKCC0020 | 3116CSKCC0006 | 3116CSKCC0011 | 3116CSKCC0014
Points on Top Side
1 | VCCA_2V5 | TP6 | DGND | TP1 | 2.375 | 2.5V | 2.625 | 2.471 | 2.466 | 2.464 | 2.472 | 2.471 | 2.464 | 2.471 | 2.472
2 | VCC_1V1 | TP8 | DGND | TP1 | 1.045 | 1.1V | 1.155 | 1.101 | 1.106 | 1.103 | 1.098 | 1.095 | 1.103 | 1.095 | 1.098

## 5.Clocks
TMDSCSK8127
|  |  |  | Slot 1 |  | SLOT 2 |  |  | SLOT 3
6. Clock Measurement
Sl No. | SIGNAL NAME | Reference | Frequency | 3116CSKCC0034+ 3416CSK81270008 | 3116CSKCC0007 + 3416CSK81270003 | 3116CSKCC0029 + 3416CSK81270002 | 3116CSKCC0033 + 3416CSK81270007 | 3116CSKCC0020+ 3416CSK81270011 | 3116CSKCC0006+ 3416CSK81270001 | 3116CSKCC0011+ 3416CSK81270004 | 3116CSKCC0014+ 3416CSK81270005
1 | OSC32KOUT | Y1.1 | 32.768KHz | 32.77KHz | 32.763KHz | 32.77KHz | 32.79KHz | 32.78KHz | 32.79KHz | 32.78KHz | 32.77KHz
2 | DM8127_DEVOSC_MXO | Y2.3 | 20MHz | 20.03MHz | 19.9994MHz | 20MHz | 20MHz | 20MHz | 20MHz | 20MHz | 20MHz
3 | DM8127_AUXOSC_MXO | Y3.3 | 27MHz | 27.03MHz | 27.01MHz | 27.01MHz | 27.05MHz | 27.35MHz | 27.05MHz | 27.35MHz | 27.01MHz
4 | DM8127_CLKIN32 | U5.3 | 32.768KHz | 32.576KHz | 32.76KHz | 32.78KHz | 32.77KHz | 32.76KHz | 32.77KHz | 32.76KHz | 32.78KHz
TMDSCSKCC
6. Clock Measurement
Sl No. | SIGNAL NAME | Reference | Frequency | 3116CSKCC0034 | 3116CSKCC0007 | 3116CSKCC0029 | 3116CSKCC0033 | 3116CSKCC0020 | 3116CSKCC0006 | 3116CSKCC0011 | 3116CSKCC0014
1 | 12MHz_FT2232 | U28.3 | 12 MHz | 12.0003MHz | 12.0003MHz | 12.0003MHz | 12.0003MHz | 12.0003MHz | 12.0003MHz | 12.0003MHz | 12.0003MHz
2 | AUD_MCLK | U15.3 | 24.576 MHz | 24.576MHz | 24.576MHz | 24.576MHz | 24.576MHz | 24.576MHz | 24.576MHz | 24.576MHz | 24.576MHz

## 6.Reset
TMDSCSK8127
|  |  |  | Slot 1 |  | SLOT 2 |  |  | SLOT 3
6. Reset
Sl No. | SIGNAL NAME | REFERENCE (across where you can check TP etc) | Reset Level | 3116CSKCC0034+ 3416CSK81270008 | 3116CSKCC0007 + 3416CSK81270003 | 3116CSKCC0029 + 3416CSK81270002 | 3116CSKCC0033 + 3416CSK81270007 | 3116CSKCC0020+3416CSK81270011 | 3116CSKCC0006+ 3416CSK81270001 | 3116CSKCC0011+ 3416CSK81270004 | 3116CSKCC0014+ 3416CSK81270005
1 | PMIC_nRESPWRON | U8.3 | 3.3V | 3.286 | 3.28 | 3.189 | 3.289 | 3.283 | 3.283 | 3.289 | 3.189
2 | PB_PORn | U8.1 | 3.3V | 3.29 | 3.28 | 3.289 | 3.289 | 3.276 | 3.276 | 3.289 | 3.289
3 | 1V5_PGOOD | U8.6 | 3.3V | 3.288 | 3.3 | 3.28 | 3.289 | 3.281 | 3.281 | 3.289 | 3.28

## 7.Interface test
Note: Interface tests documented here are intended to bring-up and validate basic functionality of interfaces on the CSK TMDSCSK8127 + Carrier card.
[7 empty] | Slot 1 |  |  | SLOT 2 |  |  | SLOT 3
Test cases for TMDSCSKCC + TMDSCSK8127 Validation
Sl No | Interface/Module Name | Test ID | Test Name |  | Test Procedure | Expected Result
[7 empty] | 3116CSKCC0034+ 3416CSK81270008 | 3116CSKCC0007 + 3416CSK81270003 | #21+#13 | 3116CSKCC0029 + 3416CSK81270002 | 3116CSKCC0033 + 3416CSK81270007 | 3116CSKCC0020 + 3416CSK81270011 | 3116CSKCC0006+ 3416CSK81270001 | 3116CSKCC0011+ 3416CSK81270004 | 3116CSKCC0014+ 3416CSK81270005
1 | DDR3 | CSK_SW_DIAG_TEST_001 | Sequential memory read/write test | This test performs a sequential memory read/write for a fixed memory size | • Connect target in CCS • Run the GEL file scripts according to readme • Load & run the binary •Select test 1 in menu and check the test results on CCS console |  | PASS | PASS | OK | PASS | PASS | PASS | PASS | PASS | PASS
2 |  | CSK_SW_DIAG_TEST_002 | Random Memory Read/Write | This test performs a random memory read/write for a fixed memory size | • Connect target in CCS • Run the GEL file scripts according to readme • Load & run the binary •Select test 2 in menu and check the test results on CCS console |  | PASS | PASS | OK | PASS | PASS | PASS | PASS | PASS | PASS
3 |  | CSK_SW_DIAG_TEST_003 | Sequential Incremental Pattern Test | This test performs a sequential memory read/write by incrementing after every read/write | • Connect target in CCS • Run the GEL file scripts according to readme • Load & run the binary •Select test 3 in menu and check the test results on CCS console |  | PASS | PASS | OK | PASS | PASS | PASS | PASS | PASS | PASS
4 |  | CSK_SW_DIAG_TEST_004 | Complete Memory Read/Write test | This test performs a memory read/write for the whole DDR memory | • Connect target in CCS • Run the GEL file scripts according to readme • Load & run the binary •Select test 4 in menu and check the test results on CCS console |  | PASS | PASS | OK | PASS | PASS | PASS | PASS | PASS | PASS
5 | HDMI | CSK_SW_DIAG_TEST_005 | Color bar pattern test | This test displays a color bar on the HDMI Display device | • Connect target in CCS • Run the GEL file scripts according to readme • Check the color bar pattern on HDMI display |  | PASS | PASS | OK | PASS | PASS | PASS | PASS | PASS | PASS
6 | TVOUT | CSK_SW_DIAG_TEST_006 | Color bar pattern test | This test displays a color bar on the Display device | • Connect target in CCS • Run the GEL file scripts according to readme • Check the color bar pattern on display |  | PASS | PASS |  | PASS | PASS | PASS | PASS | PASS | PASS
7 | LED | CSK_SW_DIAG_TEST_007 | LED toggle test | This test toggles the LED's in a pattern | • Connect target in CCS • Run the GEL file scripts according to readme • Load & run the binary • Check the LED's to toggle in a pattern | Except LD6 all LED's will glow | PASS | PASS | OK | PASS | PASS | PASS | PASS | PASS | PASS
8 | NAND | CSK_SW_DIAG_TEST_008 | Read/write test | This test performs a read/write for first 4 blocks of device | • Connect target in CCS • Run the GEL file scripts according to readme • Load & run the binary • Check the test results on CCS console |  | PASS | PASS | OK | PASS | PASS | PASS | PASS | PASS | PASS
9 | SD CARD | CSK_SW_DIAG_TEST_009 | Card detect test | This test whether an sd card is inserted in the slot or not | • Insert an SD card on J14 connector • Connect the target and Run the GEL file scripts according to readme • Load & run the binary • Check the test results on CCS console |  | PASS | PASS | OK | PASS | PASS | PASS | PASS | PASS | PASS
10 |  | CSK_SW_DIAG_TEST_010 | Read/write test | This test performs a read/write test on sd card | • Insert an SD card on J14 connector • Connect the target and Run the GEL file scripts according to readme • Load & run the binary • Check the test results on CCS console |  | PASS | PASS | OK | PASS | PASS | PASS | PASS | PASS | PASS
11 | USB | CSK_SW_DIAG_TEST_011 | Read/write test | This test performs a read/write test on sd card | • Insert an SD card on J14 connector • Connect the target and Run the GEL file scripts according to readme • Load & run the binary • Check the test results on CCS console |  | PASS | PASS | OK | PASS | PASS | PASS | PASS | PASS | PASS
12 |  | CSK_SW_DIAG_TEST_012 | Device information test | The test checks the device Manufacturer name, Vendor ID, Product ID, device class and the device speed/VBUS levels | • Connect a USB device on J12 connector • Connect the target and Run the GEL file scripts according to readme • Load & run the binary • Check the test results on CCS console |  | PASS | PASS | OK | PASS | PASS | PASS | PASS | PASS | PASS
13 | BLUETOOTH | CSK_SW_DIAG_TEST_013 | Device detect test | This test performs a device detect test to check if it is a TI BT chip by reading it's manufacturing ID | • Connect target in CCS • Run the GEL file scripts according to readme • Load & run the binary • Check the test results on CCS console |  | Not Tested | Not Tested | OK | PASS | PASS | PASS | PASS | PASS | PASS
14 | AUDIO | CSK_SW_DIAG_TEST_014 | Audio codec test | This test configures the McASP1 on the DM8127 board and AIC3104 on carrier card for record from Line-In and playback on Line-out | • Connect the head-phone to board at LINE OUT port • Connect the audio input to LINE IN port • Connect target in CCS • Run the GEL file scripts according to readme • Start playing audio on the device connected in LINE IN • Load & run the binary and observe Line-In input being played out of the head-phone for 20 seconds |  | PASS | PASS |  | PASS | PASS | PASS | PASS | PASS | PASS
15 | ETHERNET | CSK_SW_DIAG_TEST_015 | GMII internal PHY loopback tes | This test performs an GMII internal PHY loopback and verifies received packets | • Connect target in CCS • Run the GEL file scripts according to readme • Load & run the binary • Check the test results on CCS console |  | PASS | PASS |  | PASS | PASS | PASS | PASS | PASS | PASS
16 |  | CSK_SW_DIAG_TEST_016 | MII external cable loopback test | This test performs an MII external cable loopback and verifies received packets | • Connect a loopback cable on RJ45 connector • Connect the target and Run the GEL file scripts according to readme • Load & run the binary • Check the test results on CCS console |  | PASS | PASS |  | PASS | PASS | PASS | PASS | PASS | PASS
17 | UART | CSK_SW_DIAG_TEST_017 | UART loopback test | This test validates the UART-0 Port on the board for its connectivity | • Connect target in CCS • Run the GEL file scripts according to readme • Setup a serial console with below configurations BaudRate - 115200 Data - 8bit Parity - None Stop Bits - 1 Flow Control - None • Load & run the binary • Check the messages displayed on the console • Enter 10 characters on the console and verify that data is received by the program and sent back to console properly |  | PASS | PASS | OK | PASS | PASS | PASS | PASS | PASS | PASS
18 | CAMERA | CSK_SW_DIAG_TEST_018 | Camera GPIO toggling | This test performs all data,HS,VS and PCLK to act as GPIO's toggling | • Connect target in CCS • Run the GEL file scripts according to readme • Load & run the binary •Probe the data lines,HS,VS and PCLK and confirm the lines are toggling |  | PASS | PASS |  | PASS | PASS | PASS | PASS | PASS | PASS
19 | WLAN | CSK_SW_DIAG_TEST_019 | Device detect test | This test performs a device detect test to check if it is a WL1837 chip by reading it's manufacturing ID | • Connect target in CCS • Run the GEL file scripts according to readme • Load & run the binary • Check the test results on CCS console |  | PASS | PASS | OK | PASS | PASS | PASS | PASS | PASS | PASS
20 | SWITCHES | CSK_SW_DIAG_TEST_020 | Switch Push button test | This test performs the pushbutton test on the switches | • Connect target in CCS • Run the GEL file scripts according to readme • Load & run the binary • Press the switches and confirm the result in CCS console |  | PASS | PASS |  | PASS | PASS | PASS | PASS | PASS | PASS