## Partlist TI LPW 868_915 MHz
CC1175 EM Rev 1.1.0 868/915 MHz version
Including LPF
Ref. | Part name | Pcs/unit | Description | Manufacturer | Part number | Supplier | Ordering code | Alt. Manufacturer | Alt. Part number | Alt. Supplier | Alt. Ordering code | Comments
C11 | C_47N_0402_X7R_K_25 | 1 | Capacitor, 47n, 0402, X7R, 10%, 25V | Murata | GRM155R71E473KA88D
C12 | C_100N_0402_X5R_K_10 | 0 | Do not mount
C41 | C_10N_0402_X7R_K_25 | 0 | Do not mount
C51 | C_47N_0402_X7R_K_25 | 1 | Capacitor, 47n, 0402, X7R, 10%, 25V | Murata | GRM155R71E473KA88D
C52 | C_2U2_0603_X5R_K_10 | 1 | Capacitor, 2u2, 0603, X5R, 10%, 10V | Murata | GRM188R61A225KE34D
C53 | C_0402 | 0 | Do not mount
C61 | C_220N_0402_X5R_K_10 | 1 | Capacitor, 220n, 0402, X5R, 10%, 10V | Murata | GRM155R61A224KE19D
C121 | C_47N_0402_X7R_K_25 | 1 | Capacitor, 47n, 0402, X7R, 10%, 25V | Murata | GRM155R71E473KA88D
C131 | C_47N_0402_X7R_K_25 | 1 | Capacitor, 47n, 0402, X7R, 10%, 25V | Murata | GRM155R71E473KA88D
C151 | C_47N_0402_X7R_K_25 | 1 | Capacitor, 47n, 0402, X7R, 10%, 25V | Murata | GRM155R71E473KA88D
C171 | C_10N_0402_X7R_K_25 | 1 | Capacitor, 10n, 0402, X7R, 10%, 25V | Murata | GRM155R71E103KA01D
C172 | C_100P_0402_NP0_J_50 | 1 | Capacitor, 100p, 0402, NP0, 5% 50V | Murata | GRM1555C1H101JZ01D
C173 | C_33P_0402_NP0_J_50 | 1 | Capacitor, 33p, 0402, NP0, 5%, 50V | Murata | GRM1555C1H330JZ01D
C174 | C_15P_0402_NP0_J_50 | 1 | Capacitor, 15p, 0402, NP0, 5%, 50V | Murata | GRM1555C1H150JZ01D
C175 | C_3P0_0402_NP0_C_50 | 1 | Capacitor, 3p0, 0402, NP0, +-0.25pF, 50V | Murata | GRM1555C1H3R0CZ01D
C176 | C_1P0_0402_NP0_B_50 | 1 | Capacitor, 1p, 0402, NP0, +/-0.1pF 50V | Murata | GRM1555C1H1R0BZ01D
C177 | C_0402 | 0 | Do not mount
C181 | C_2P2_0402_NP0_C_50 | 1 | Capacitor, 2p2, 0402, NP0, +-0.25pF, 50V | Murata | GRM1555C1H2R2CZ01
C191 | C_0402 | 0 | Capacitor, general, 0402; Do not mount
C211 | C_10N_0402_X7R_K_25 | 1 | Capacitor, 10n, 0402, X7R, 10%, 25V | Murata | GRM155R71E103KA01D
C221 | C_47N_0402_X7R_K_25 | 1 | Capacitor, 47n, 0402, X7R, 10%, 25V | Murata | GRM155R71E473KA88D
C231 | C_1N8_0402_U2J_J_10 | 1 | Capacitor, 1n8, 0402, U2J, 5%, 10V | Murata | GRM1557U1A182JA01D
C251 | C_47N_0402_X7R_K_25 | 1 | Capacitor, 47n, 0402, X7R, 10%, 25V | Murata | GRM155R71E473KA88D
C261 | C_47N_0402_X7R_K_25 | 1 | Capacitor, 47n, 0402, X7R, 10%, 25V | Murata | GRM155R71E473KA88D
C271 | C_47N_0402_X7R_K_25 | 1 | Capacitor, 47n, 0402, X7R, 10%, 25V | Murata | GRM155R71E473KA88D
C281 | C_47N_0402_X7R_K_25 | 1 | Capacitor, 47n, 0402, X7R, 10%, 25V | Murata | GRM155R71E473KA88D
C291 | C_47N_0402_X7R_K_25 | 1 | Capacitor, 47n, 0402, X7R, 10%, 25V | Murata | GRM155R71E473KA88D
C301 | C_15P_0402_NP0_J_50 | 1 | Capacitor, 15p, 0402, NP0, 5%, 50V | Murata | GRM1555C1H150JZ01D
C302 | C_0402 | 0 | Capacitor, general, 0402; Do not mount
C311 | C_15P_0402_NP0_J_50 | 1 | Capacitor, 15p, 0402, NP0, 5%, 50V | Murata | GRM1555C1H150JZ01D
C321 | C_100N_0402_X5R_K_10 | 0 | Do not mount
C322 | C_22P_0402_NP0_J_50 | 0 | Do not mount
L1 | L_BEAD_102_0402 | 1 | EMI filter bead, 0402 1k ohms Tape GHz Band Gen Use | Murata | BLM15HG102SN1D | ACTE
L171 | L_10N_0402_J_LQW | 1 | Inductor, 10n, 0402, ±5%, wire-wound type | Murata | LQW15AN10NJ00D
L172 | L_7N5_0402_G_LQW | 1 | Inductor, 7n5, 0402, ±2%, wire-wound type | Murata | LQW15AN7N5G00
L173 | L_18N_0402_J_LQW | 1 | Inductor, 18n, 0402, ±5%, wire-wound type | Murata | LQW15AN18NJ00D
L174 | L_12N_0402_J_LQW | 1 | Inductor, 12n, 0402, ±5%, wire-wound type | Murata | LQW15AN12NJ00D
L191 | L_0402 | 0 | Inductor, general, 0402; Do not mount
L193 | L_0402 | 0 | Inductor, general, 0402; Do not mount
L201 | L_0402 | 0 | Inductor, general, 0402; Do not mount
P1 | SMD_SOCKET_2x10 | 1 | SMD pinrow socket, .050 spacing, 2x10 | Samtec | SFM-110-02-SM-D-A-K-TR | Abacus |  |  |  | AFU, Arrow |  | Yes
P2 | SMD_SOCKET_2x10 | 1 | SMD pinrow socket, .050 spacing, 2x10 | Samtec | SFM-110-02-SM-D-A-K-TR | Abacus |  |  |  | AFU, Arrow |  | Yes
P3 | SMA_SMD | 1 | SMA connector, straight SMD-mount
R12 | R_0_0402 | 1 | Resistor, 0 ohm, 0402 | Koa | RK73Z1ETTP | ELFA | 60-470-05
R141 | R_56K_0402_F | 1 | Resistor, 56k ohms, 0402, ±1% | Koa | RK73H1ETTP5602F | ELFA | 60-488-96
R171 | R_10_0402_J | 1 | Resistor, 10 ohms, 0402, 5% | Koa | RK73H1ETTP10R0F (±1%) | ELFA | 60-470-96
L192 | R_0_0402 | 1 | Resistor, 0 ohm, 0402 | Koa | RK73Z1ETTP | ELFA | 60-470-05
C201 | R_0_0402 | 1 | Resistor, 0 ohm, 0402 | Koa | RK73Z1ETTP | ELFA | 60-470-05
R321 | R_0402 | 0 | Resistor, general, 0402; Do not mount
R322 | R_0_0402 | 0 | Do not mount
U1 | CC1175 | 1 | TI tranciver | Texas Instruments
U2 | TPS79930 | 0 | Do not mount
X1 | X_32.000/10/20/60/10 | 1 | Crystal, 32.000000MHz, FA-128, 10.0pF, +/-10ppm, (FTC: +/-20ppm at -40/85C), 60ohms | Epson Toyocom | FA-128, 32MHZ, 10PPM, 10PF, 2x1.6mm, -40/+85C, 60ohms | ACTE | Q22FA1280009200
X2 | TG_5021CG | 0 | Do not mount
39