## Sheet1
Texas Instruments - LPSTK-CC1352R - PCB Assembly
Rev-A | MCU071
Date | 2019-10-01
DNI - Indicates Do Not Install
Item Number | Description | Vendor | Vendor Part Number | Part Reference | Value | Quantity | PCB Package | Minimum Operating Temperature | ROHS | REACH/SVHC Status
1 | ANTENNA, NON COMPONENT, 2.4GHz INVERTED F ANTENNA, NOT APPLY | TEXAS INSTRUMENTS | DN007 | A1 | DNI | 0 |  | N/A | Not Applicable | Not Applicable
2 | BATTERY, HOLDER, CR2032 AND CR2025 BATTERIES, SMD | LINX | BAT-HLD-001 | BT1 | BAT-HLD-001 | 1 |  | N/A | Compliant | Unaffected
3 | CAPACITOR, CERAMIC, X5R, 22uF, 6.3V, -20%/+20%, -55DEGC/+85DEGC, 0603, SMD | MURATA | GRM188R60J226MEA0D | C1 C7 | 22uF | 2 | 0603 | -55DEGC | Compliant | Unaffected
4 | CAPACITOR, CERAMIC X5R, 100nF, 10V, -10%+/10%, -55DEGC /+85DEGC, 0402, SMD | AVX | 0402ZD104KAT2A | C2 C3 C4 C5 C6 C8 C10 C20 C21 C22 C23 C24 C25 C26 C27 | 100nF | 15 | 0402 | -55DEGC | Compliant | Unaffected
5 | CAPACITOR, CERAMIC, TBD, 0201, SMD, DNM | MANUFACTURER SELECTION | CAPACITOR_TBD_0201_DNM | C9 C13 C14 | DNI | 0 | 0201 |  | Not Applicable | Not Applicable
6 | CAPACITOR, CERAMIC C0G/NP0, 12pF, 50V, -5%/+5%, -55DEGC/+125DEGC, 0201, SMD | MURATA | GRT0335C1H120JA02D | C11 | 12pF | 1 | 0201 | -55DEGC | Compliant | Unaffected
7 | CAPACITOR, CERAMIC C0G/NP0, 1.2pF, 50V, -0.1pF/+0.1pF, -55DEGC/+125DEGC, 0201, SMD | MURATA | GRM0335C1H1R2BA01D | C12 | 1.2pF | 1 | 0201 | -55DEGC | Compliant | Unaffected
8 | CAPACITOR, CERAMIC C0G/NP0, 12pF, 50V, -5%/+5%, -55DEGC/+125DEGC, 0402, SMD | Yageo | CC0402JRNPO9BN120 | C15 C16 | 12pF | 2 | 0402 | -55DEGC | Compliant | Unaffected
9 | CAPACITOR, CERAMIC X7R, 1uF, 6.3V, -10%/+10%, -55DEGC/+125DEGC, 0402, SMD | AVX | 04026C105KAT2A | C17 | 1uF | 1 | 0402 | -55DEGC | Compliant | Unaffected
10 | CAPACITOR, CERAMIC X5R, 100nF, 6.3V, -10%/+10%, -55DEGC/+85DEGC, 0201, SMD | MURATA | GRM033R60J104KE19D | C18 C19 | 100nF | 2 | 0201 | -55DEGC | Compliant | Unaffected
11 | CAPACITOR, CERAMIC X5R, 1uF, 16V, -20%/+20%, -55DEGC/+85DEGC, 0402, SMD | AVX | 0402YD105MAT2A | C28 | 1uF | 1 | 0402 | -55DEGC | Compliant | Unaffected
12 | OPTO, LED, RGB, 618nm TO 628nm/525nm TO 535nm/460nm TO 470nm, 1.6V TO 2.3V/2.4V TO 3.1V/2.4V TO 3.1V, 0.008A/0.005A/0.003A, 0.046W/0.047W/0.047W, SMD | REFOND | RF-W5HR15HS-A53 | CR1 | RF-W5HR15HS-A53 | 1 |  | -30DEGC | Compliant | Unaffected
13 | NON COMPONENT, FIDUCIAL MARK, ROUND 1.27MM, SMD | NON_COMPONENT | FIDUCIAL_1.27mm | FIDU1 FIDU2 FIDU3 FIDU4 FIDU5 FIDU6 | DNI | 0 |  | N/A | Not Applicable | Not Applicable
14 | FILTER, EMI, FERRITE BEAD, 1500@100MHz, -25%/+25%, -55DEGC/+125DEGC, 0603, SMD | MURATA | BLM18HE152SN1D | FL1 | BLM18HE152SN1 | 1 | 0603 | -55DEGC | Compliant | Unaffected
15 | CONNECTOR, COAX, RF, SMA50, FEMALE, STRAIGHT, 1 PIN, SMD | DONGGUAN CITY SLEING INTELLIGENCE | SLE-100010011 | J1 | SLE-100010011 | 1 |  | -40DEGC | Compliant | Unaffected
16 | CONNECTOR, HEADER, MALE, STRAIGHT, 2 ROWS, 20 PINS, PITCH 2.54mm, PTH | LYCONN | 313220S1411 | J2 J3 | 313220S1411 | 2 |  | -40DEGC | Compliant | Unaffected
17 | INDUCTOR, STANDARD, FERRITE CORE, 6.8uH, -20%/+20%, 0.11A, -55DEGC/+125DEGC, 0805, SMD | TDK | MLZ2012N6R8LT000 | L1 | 6.8uH | 1 | 0805 | -55DEGC | Compliant | Unaffected
18 | NON COMPONENT, LOGO, CUSTOM, HALL EFFECT SENSOR | TEXAS INSTRUMENTS | LOGO_HALL_EFFECT_SENSOR | LOGO1 | DNI | 0 |  | N/A | Not Applicable | Not Applicable
19 | NON COMPONENT, LOGO, CUSTOM, THERMOSTAT | TEXAS INSTRUMENTS | LOGO_THERMOSTAT | LOGO2 | DNI | 0 |  | N/A | Not Applicable | Not Applicable
20 | NON COMPONENT, LOGO, CUSTOM, ACCELEROMETER | TEXAS INSTRUMENTS | LOGO_ACCELEROMETER | LOGO3 | DNI | 0 |  | N/A | Not Applicable | Not Applicable
21 | NON COMPONENT, LOGO, CUSTOM, LIGHT SENSOR | TEXAS INSTRUMENTS | LOGO_LIGHT_SENSOR | LOGO4 | DNI | 0 |  | N/A | Not Applicable | Not Applicable
22 | NON COMPONENT, LOGO, TEXAS INSTRUMENTS LOGO | TEXAS INSTRUMENTS | TI_LOGO | LOGO5 | DNI | 0 |  | N/A | Not Applicable | Not Applicable
23 | NON COMPONENT, LOGO, CE | TEXAS INSTRUMENTS | CE_LABEL | LOGO6 | DNI | 0 |  | N/A | Not Applicable | Not Applicable
24 | NON COMPONENT, LOGO, FCC ID: Z64-LPSTK1352R | TEXAS INSTRUMENTS | FCC ID: Z64-LPSTK1352R | LOGO7 | DNI | 0 |  | N/A | Not Applicable | Not Applicable
25 | NON COMPONENT, LOGO, IC ID: 451I-LPSTK1352R | TEXAS INSTRUMENTS | IC ID: 451I-LPSTK1352R | LOGO10 | DNI | 0 |  | N/A | Not Applicable | Not Applicable
26 | NON COMPONENT, LOGO, TRASH 7mm | TEXAS INSTRUMENTS | TRASH_7mm | LOGO8 | DNI | 0 |  | N/A | Not Applicable | Not Applicable
27 | NON COMPONENT, LOGO, ESD, 5 X 5 mm | TEXAS INSTRUMENTS | ESD_LABEL_5x5mm | LOGO9 | DNI | 0 |  | N/A | Not Applicable | Not Applicable
28 | MECHANIC, SHUNT, HEIGHT 4.5mm, BRASS/PBT | SHENZHENLYCN ELECTRONICS | MJ-6B2.0X4.5 | M1 | MJ-6B2.0X4.5 | 1 |  | -40DEGC | Compliant | Unaffected
29 | CONNECTOR, COAX, MALE, UP TO 12GHz, 30V, SMD | MURATA | MM5829-2700RJ4 | P1 | MM5829-2700 | 1 |  | -40DEGC | Compliant | Unaffected
30 | CONNECTOR, HEADER, MALE, STRAIGHT, 2 ROWS, 10 PINS, PITCH 1.27mm, SMD | SAMTEC | FTSH-105-01-F-DV-K | P2 | FTSH-105-01-F-DV-K | 1 |  | -55DEGC | Compliant | Unaffected
31 | CONNECTOR, HEADER, MALE, STRAIGHT, 1 ROW, 5 PINS, PITCH 1.27mm, PTH | HARWIN | M52-040023V0545 | P3 | DNI | 0 |  | -40DEGC | Compliant | Unaffected
32 | CONNECTOR, HEADER, SHROUDED, MALE, RIGHT ANGLE, 1 ROW(S), 2 PINS, PITCH 1.25mm, SMD | CNT CONNECTORS | CNT-1147H-02 | P4 | CNT-1147H-02 | 1 |  | -40DEGC | Compliant | Unaffected
33 | CONNECTOR, HEADER, MALE, STRAIGHT, 1 ROW, 3 PINS, PITCH 2mm, PTH | LYCONN | 3220103S1210880 | P5 | 3220103S1210880 | 1 |  | -40DEGC | Compliant | Unaffected
34 | NON COMPONENT, PCB, TEXAS INSTRUMENTS | Lierda | MCU071 | PCB1 | As Per Fab Drawing-MCU071 | 1 |  | N/A | Compliant | Unaffected
35 | TRANSISTOR, BIPOLAR, NPN, 40V, 0.6A, 0.225W, SOT23-3, SMD | ON SEMICONDUCTOR | MMBT2222ALT1G | Q1 Q2 Q3 | MMBT2222AL | 3 | SOT23-3 | -55DEGC | Compliant | Unaffected
36 | RESISTOR, THICK FILM, 100k, -5%/+5%, 0.063W, 50V, -55DEGC/+155DEGC, 0402, SMD | VISHAY | CRCW0402100KJNED | R1 | 100k | 1 | 0402 | -55DEGC | Compliant | Unaffected
37 | RESISTOR, TBD, 0201, SMD, DNM | MANUFACTURER SELECTION | RESISTOR_TBD_0201_DNM | R2 R3 R36 | DNI | 0 | 0201 | N/A | Not Applicable | Not Applicable
38 | RESISTOR, THICK FILM, 0, 0.05W, 30V, -55DEGC/+155DEGC, 0201, SMD | YAGEO | RC0201FR-070RL | R4 R5 R24 R25 R26 R27 R28 R29 R30 R31 R32 R37 | 0 | 12 | 0201 | -55DEGC | Compliant | Unaffected
39 | RESISTOR, TBD, 0402, SMD, DNM | MANUFACTURER SELECTION | RESISTOR_TBD_0402_DNM | R6 R22 R23 | DNI | 0 | 0402 | N/A | Not Applicable | Not Applicable
40 | RESISTOR, THICK FILM, 0, 0.063W, 50V, -55DEGC/+155DEGC, 0402, SMD | YAGEO | RC0402JR-070RL | R7 R33 R34 | 0 | 3 | 0402 | -55DEGC | Compliant | Unaffected
41 | RESISTOR, THICK FILM, 220, -5%/+5%, 0.063W, 50V, -55DEGC/+155DEGC, 0402, SMD | VISHAY | CRCW0402220RJNED | R8 | 220 | 1 | 0402 | -55DEGC | Compliant | Unaffected
42 | RESISTOR, THICK FILM, 180, -5%/+5%, 0.063W, 50V, -55DEGC/+155DEGC, 0402, SMD | VISHAY | CRCW0402180RJNED | R9 R10 | 180 | 2 | 0402 | -55DEGC | Compliant | Unaffected
43 | RESISTOR, THICK FILM, 4.7k, -5%/+5%, 0.05W, 30V, -55DEGC/+155DEGC, 0201, SMD | VISHAY | CRCW02014K70JNED | R11 R13 R19 | 4.7k | 3 | 0201 | -55DEGC | Compliant | Unaffected
44 | RESISTOR, THICK FILM, 100k, -5%/+5%, 0.05W, 25V, -55DEGC/+125DEGC, 0201, SMD | SEI STACKPOLE | RMCF0201JT100K | R12 R14 R20 | 100k | 3 | 0201 | -55DEGC | Compliant | Unaffected
45 | RESISTOR, THICK FILM, 3.3k, -5%/+5%, 0.063W, 50V, -55DEGC/+155DEGC, 0402, SMD | VISHAY | CRCW04023K30JNED | R15 R16 | 3.3k | 2 | 0402 | -55DEGC | Compliant | Unaffected
46 | RESISTOR, THICK FILM, 100, -5%/+5%, 0.063W, 50V, -55DEGC/+155DEGC, 0402, SMD | VISHAY | CRCW0402100RJNED | R17 R18 | 100 | 2 | 0402 | -55DEGC | Compliant | Unaffected
47 | RESISTOR, THICK FILM, 2.2k, -5%/+5%, 0.063W, 50V, -55DEGC/+155DEGC, 0402, SMD | VISHAY | CRCW04022K20JNED | R21 | 2.2k | 1 | 0402 | -55DEGC | Compliant | Unaffected
48 | RESISTOR, THICK FILM, 100k, -5%/+5%, 0.05W, 30V, -55DEGC/+155DEGC, 0201, SMD | VISHAY | CRCW0201100KJNED | R35 | 100k | 1 | 0201 | -55DEGC | Compliant | Unaffected
49 | SWITCH, TACT, RIGHT ANGLE, SPST-NO, 0.05A@12VDC, SMD | DIPTRONICS | MTA2-WNC-V-T/R | SW1 SW2 | MTA2-WNC | 2 |  | -30DEGC | Compliant | Unaffected
50 | SWITCH, SLIDE, 2 POSITIONS, RIGHT ANGLE, SPDT, 0.3A@4VDC, PTH | Chi Fung Electronics Co Ltd | SH-12D01-VGX-H | SW3 | SH-12D01-VGX-H | 1 |  | -20DEGC | Compliant | Unaffected
51 | TRANSFORMER, RF, CUSTOM, INTEGRATED BALUN AND FILTER, SMD | Johanson Technology | 0900PC15A0036 | TR1 | 0900PC15A0036 | 1 |  | -40DEGC | Compliant | Unaffected
52 | IC, CUSTOM, CC1352R1F3RGZ, QFN48-EP, SMD | TEXAS INSTRUMENTS | CC1352R1F3RGZT | U1 | CC1352R1F3RGZ | 1 | QFN48-EP | -40DEGC | Compliant | Unaffected
53 | IC, MEMORY, FLASH, SERIAL, 8Mbit, 1.65V TO 3.6V, USON8, SMD | MACRONIX | MX25R8035FZUIL0 | U2 | MX25R8035FZUIL0 | 1 | uSON8 | -40DEGC | Compliant | Unaffected
54 | IC, TRANSDUCER, LOW POWER HUMIDITY AND TEMPERATURE DIGITAL SENSOR, 1.62V TO 3.6V, WSON6-EP, SMD | TEXAS INSTRUMENTS | HDC2080DMBR | U3 | HDC2080DMB | 1 | WSON6-EP | -40DEGC | Compliant | Unaffected
55 | IC, ULTRA-LOW-POWER, HALL EFFECT SENSOR, DIGITAL, 1.65V TO 5.5V, SOT23-3, SMD | TEXAS INSTRUMENTS | DRV5032FBDBZ | U4 | DRV5032FBDBZR | 1 | SOT23-3 | -40DEGC | Compliant | Unaffected
56 | IC, TRANSDUCER, MICROPOWER, 3-AXIS DIGITAL OUTPUT MEMS ACCELEROMETER, 1.6V TO 3.5V, LGA16, SMD | ANALOG DEVICES | ADXL362BCCZ-R2 | U5 | ADXL362BCCZ | 1 | LGA16 | -40DEGC | Compliant | Unaffected
57 | IC, TRANSDUCER, AMBIENT LIGHT SENSOR, OPT3001, 1.6V TO 3.6V, SON6, SMD | TEXAS INSTRUMENTS | OPT3001DNPR | U6 | OPT3001 | 1 | SON6 | -40DEGC | Compliant | Unaffected
58 | IC, ANALOG, LOW ON-RESISTANCE LOAD SWITCH WITH CONTROLLED TURN-ON, ENABLE:ACTIVE LOW, 1.4V TO 5.5V, DSBGA4, SMD | TEXAS INSTRUMENTS | TPS22910AYZVR | U7 | TPS22910AYZV | 1 | DSBGA4 | -40DEGC | Compliant | Unaffected
59 | CRYSTAL, RESONATOR, 32.768kHz, -40DEGC/+85DEGC, SMD | EPSON | FC-135 32.7680KA-AG0 | Y1 | 32.768kHz | 1 |  | -40DEGC | Compliant | This device contains Lead Titanium Trioxide, CAS# 12060-00-3, which exceeds the 0.1%SVHC limit.
60 | CRYSTAL, RESONATOR, 48MHz, -20PPM/+20PPM, -40DEGC/+85DEGC, SMD | MURATA | XRCMD48M000F1P2AR0 | Y2 | 48MHz | 1 |  | -40DEGC | Compliant | Unaffected