## Sheet0
Bill of Materials
TI DESIGNS
TIPD142: Sample & Hold Glitch Reduction for Precision Outputs
Item | Quantity | Designator | Description | Manufacturer | PartNumber | Supplier | Supplier Part Number
1 | 12 | C1, C2, C3, C4, C5, C14, C15, C16, C17, C18, C19, C20 | CAP, CERM, 1uF, 25V, +/-10%, X5R, 0603 | MuRata | GRM188R61E105KA12D | Digi-Key | 490-3897-1-ND
2 | 6 | C6, C7, C8, C9, C10, C11 | CAP, CERM, 510 pF, 50 V, +/- 5%, C0G/NP0, 0402 | MuRata | GRM1555C1H511JA01D | Digi-Key | 490-3237-1-ND
3 | 1 | C12 | CAP, CERM, 300pF, 50V, +/-5%, C0G/NP0, 0603 | MuRata | GRM1885C1H301JA01D | Digi-Key | 490-1438-1-ND
4 | 1 | C13 | CAP, CERM, 8200 pF, 25 V, +/- 5%, C0G/NP0, 0603 | TDK | C1608C0G1E822J | Digi-Key | 445-2668-1-ND
5 | 3 | J1, J3, J4 | Header, 100mil, 2x1, Gold, TH | Samtec | TSW-102-07-G-S | Digi-Key | SAM1029-02-ND
6 | 1 | J2 | Header, 100mil, 3x1, Gold, TH | Samtec | TSW-103-07-G-S | Digi-Key | SAM1029-03-ND
7 | 2 | J5, J7 | Connector, Receptacle, 100mil, 10x2, Gold plated, TH | Samtec, Inc. | SSW-110-23-F-D
8 | 1 | J6 | Terminal Block, 6A, 3.5mm Pitch, 2-Pos, TH | On-Shore Technology | ED555/2DS | Digi-Key | ED1514-ND
9 | 4 | R1, R2, R3, R4 | RES, 10.0 k, 1%, 0.1 W, 0402 | Panasonic | ERJ-2RKF1002X | Digi-Key | P10.0KLCT-ND
10 | 6 | R6, R7, R8, R9, R10, R11 | RES, 24.3, 1%, 0.063 W, 0402 | Vishay-Dale | CRCW040224R3FKED | Digi-Key | 541-24.3LCT-ND
11 | 1 | R12 | RES, 10.0, 1%, 0.1 W, 0603 | Vishay-Dale | CRCW060310R0FKEA | Digi-Key | 541-10.0HCT-ND
12 | 1 | R13 | RES, 14.7, 1%, 0.1 W, 0603 | Vishay-Dale | CRCW060314R7FKEA | Digi-Key | 541-14.7HCT-ND
13 | 1 | R14 | RES, 0, 5%, 0.1 W, 0603 | Vishay-Dale | CRCW06030000Z0EA | Digi-Key | 541-0.0GCT-ND
14 | 1 | TP1 | Test Point, Miniature, Orange, TH | Keystone | 5003 | Digi-Key | 5003K-ND
15 | 1 | TP2 | Test Point, Miniature, White, TH | Keystone | 5002 | Digi-Key | 5002K-ND
16 | 2 | TP3, TP4 | Test Point, Miniature, Black, TH | Keystone | 5001 | Digi-Key | 5001K-ND
17 | 1 | U1 | 18-Bit, Single-Channel, Low-Noise, Voltage-Output DIGITAL-TO-ANALOG CONVERTER, RGE0024B | Texas Instruments | DAC9881SRGET | Digi-Key | 296-23702-1-ND
18 | 1 | U2 | High Voltage, Rail-to-Rail Input/Output, Precision Operational Amplifiers, e-trim™ Series, D0008A | Texas Instruments | OPA2192IDR | Digi-Key | 296-42106-1-ND
19 | 1 | U3 | SPST CMOS ANALOG SWITCHES, DBV0005A | Texas Instruments | TS12A4515DBVR | Digi-Key | 296-24268-1-ND