## BOM Report
Filename: | #VALUE!
Variant: | 001
Generated: | 3/27/2015 1:40:04 PM
LDO current source solution for unmatched LEDs
Designator | Description | Manufacturer | PartNumber | Quantity
!PCB | Printed Circuit Board | Any | TIDA-00526 | 1
C1, C2 | CAP, CERM, 0.1 µF, 25 V, +/- 10%, X7R, 0805 | Kemet | C0805C104K3RACTU | 2
D1, D2, D3, D4, D5, D6, D7, D8 | LED, White, TH | CREE | C503D-WAN-CCBDB232 | 8
EN-Sig | Test Point, Miniature, White, TH | Keystone | 5002 | 1
FID1, FID2, FID3, FID4 | Fiducial mark. There is nothing to buy or mount. | N/A | N/A | 4
GND | Test Point, Miniature, Black, TH | Keystone | 5001 | 1
H1, H2, H3, H4 | Bumpon, Cylindrical, 0.312 X 0.200, Black | 3M | SJ61A1 | 4
R1 | RES, 7.23 k, 0.5%, 0.1 W, 0603 | Yageo America | RT0603DRE077K23L | 1
R2 | RES, 12.0 k, 1%, 0.1 W, 0603 | Yageo America | RC0603FR-0712KL | 1
R4 | RES, 102, 1%, 0.1 W, 0603 | Vishay-Dale | CRCW0603102RFKEA | 1
R5, R6, R7, R8, R9, R10, R11 | RES, 100, 1%, 0.1 W, 0603 | Yageo America | RC0603FR-07100RL | 7
U1 | 500mA Low Dropout CMOS Linear Regulators, 5-pin SOT-223 | Texas Instruments | LP38693MP-ADJ | 1
Vin | Test Point, Miniature, Red, TH | Keystone | 5000 | 1
Filename: | #VALUE!