## BOM Report
Filename: | PMP22170A(001)_TI-BOM.xls |  |  |  | PMP22170
Variant: | 001 |  |  |  | A
Generated: | 7/25/2019 9:05:47 AM
PMP22170 REV A Bill of Materials
Item # | Designator | Quantity | Value | PartNumber | Manufacturer | Description | PackageReference
1 | C1 | 1 | 100pF | GRM21A5C2E101JW01D | MuRata | CAP, CERM, 100 pF, 250 V, +/- 5%, C0G/NP0, 0805 | 0805
2 | C2 | 1 |  | EEH-ZS1H221V | Panasonic | 220µF 50V Aluminum Polymer Capacitor Radial, Can - SMD 13 mOhm 4000 Hrs @ 125°C | RADIAL_SMD
3 | C3, C4, C5 | 3 | 10uF | UMK325AB7106KMHT | Taiyo Yuden | CAP, CERM, 10 uF, 50 V, +/- 10%, X7R, AEC-Q200 Grade 1, 1210 | 1210
4 | C6, C7 | 2 | 0.1uF | GCM188R71H104KA57D | MuRata | CAP, CERM, 0.1 uF, 50 V, +/- 10%, X7R, 0603 | 0603
5 | C8 | 1 | 330uF | EEHZC1E331P | Panasonic | CAP, Polymer Hybrid, 330 uF, 25 V, +/- 20%, 20 ohm, 10x10 SMD | 10x10
6 | C9, C17 | 2 | 22uF | TMK325B7226KMHT | Taiyo Yuden | CAP, CERM, 22 uF, 25 V, +/- 10%, X7R, AEC-Q200 Grade 1, 1210 | 1210
7 | C13 | 1 | 47uF | GRM32ER71A476KE15L | MuRata | CAP, CERM, 47 uF, 10 V, +/- 10%, X7R, 1210 | 1210
8 | C14, C18, C26 | 3 | 0.1uF | GRM188R71C104KA01D | MuRata | CAP, CERM, 0.1 uF, 16 V, +/- 10%, X7R, 0603 | 0603
9 | C15, C16, C19 | 3 | 1uF | GRM21BR71H105KA12L | MuRata | CAP, CERM, 1 uF, 50 V, +/- 10%, X7R, 0805 | 0805
10 | C20 | 1 | 1000pF | GRM188R71E102KA01D | MuRata | CAP, CERM, 1000 pF, 25 V, +/- 10%, X7R, 0603 | 0603
11 | C22 | 1 | 10pF | GRM1885C1H100JA01D | MuRata | CAP, CERM, 10 pF, 50 V, +/- 5%, C0G/NP0, 0603 | 0603
12 | C23 | 1 | 2.2uF | CGA4J3X7R1E225K125AB | TDK | CAP, CERM, 2.2 uF, 25 V, +/- 10%, X7R, AEC-Q200 Grade 1, 0805 | 0805
13 | C27 | 1 | 0.33uF | CGA3E3X7R1H334K080AB | TDK | CAP, CERM, 0.33 uF, 50 V, +/- 10%, X7R, AEC-Q200 Grade 1, 0603 | 0603
14 | C28 | 1 | 0.047uF | CGA3E2X7R1H473K080AA | TDK | CAP, CERM, 0.047 uF, 50 V, +/- 10%, X7R, AEC-Q200 Grade 1, 0603 | 0603
15 | C29 | 1 | 1000pF | GR442QR73D102KW01L | MuRata | CAP, CERM, 1000 pF, 2000 V, +/- 10%, X7R, 1808 | 1808
16 | D1 | 1 | 200V | PDS4200HQ-13 | Diodes Inc. | Diode, Schottky, 200 V, 4 A, AEC-Q101, PowerDI5 | PowerDI5
17 | D3 | 1 | 100V | PMEG10010ELRX | Nexperia | Diode, Schottky, 100 V, 1 A, AEC-Q101, SOD-123W | SOD-123W
18 | D5, D6 | 2 | 200V | DFLS1200Q-7 | Diodes Inc. | Diode, Schottky, 200 V, 1 A, PowerDI123 | PowerDI123
19 | D7 | 1 | 30V | BAT54LP-7 | Diodes Inc. | Diode, Schottky, 30 V, 0.2 A, 1.00x0.50x0.60mm | 1.00x0.50x0.60mm
20 | D9 | 1 | 30V | BAT54ST-7-F | Diodes Inc. | Diode, Schottky, 30 V, 0.2 A, SOT-523 | SOT-523
21 | J1, J2, J3 | 3 |  | ED555/2DS | On-Shore Technology | Terminal Block, 3.5mm Pitch, 2x1, TH | 7.0x8.2x6.5mm
22 | Q1 | 1 | 100V | IPD60N10S4L12ATMA1 | Infineon Technologies | MOSFET, N-CH, 100 V, 60 A, AEC-Q101, DPAK | DPAK
23 | Q3 | 1 |  | VOMA617A-3X001T | Vishay | Optoisolator Transistor Output 3750Vrms 1 Channel 4-SOP | SOP4
24 | R1 | 1 | 100 | CRCW1206100RFKEAHP | Vishay-Dale | RES, 100, 1%, 0.5 W, AEC-Q200 Grade 0, 1206 | 1206
25 | R2 | 1 | 1.00k | ERJ14NF1001U | Panasonic | RES, 1.00 k, 1%, 0.5 W, AEC-Q200 Grade 0, 1210 | 1210
26 | R4, R13, R17, R22, R23 | 5 | 0 | CRCW06030000Z0EA | Vishay-Dale | RES, 0, 5%, 0.1 W, AEC-Q200 Grade 0, 0603 | 0603
27 | R5 | 1 | 20.0 | CRCW080520R0FKEA | Vishay-Dale | RES, 20.0, 1%, 0.125 W, AEC-Q200 Grade 0, 0805 | 0805
28 | R8 | 1 | 100k | CRCW0603100KFKEA | Vishay-Dale | RES, 100 k, 1%, 0.1 W, AEC-Q200 Grade 0, 0603 | 0603
29 | R9 | 1 | 10.0 | CRCW060310R0FKEA | Vishay-Dale | RES, 10.0, 1%, 0.1 W, AEC-Q200 Grade 0, 0603 | 0603
30 | R10 | 1 | 71.5k | CRCW060371K5FKEA | Vishay-Dale | RES, 71.5 k, 1%, 0.1 W, AEC-Q200 Grade 0, 0603 | 0603
31 | R14 | 1 | 100 | CRCW0603100RFKEA | Vishay-Dale | RES, 100, 1%, 0.1 W, AEC-Q200 Grade 0, 0603 | 0603
32 | R15 | 1 | 0.01 | ERJ-B2CFR01V | Panasonic | RES, 0.01, 1%, 1 W, AEC-Q200 Grade 0, 0612 | 0612
33 | R16 | 1 | 20.0 | CRCW060320R0FKEA | Vishay-Dale | RES, 20.0, 1%, 0.1 W, AEC-Q200 Grade 0, 0603 | 0603
34 | R19, R30 | 2 | 10.0k | CRCW060310K0FKEA | Vishay-Dale | RES, 10.0 k, 1%, 0.1 W, AEC-Q200 Grade 0, 0603 | 0603
35 | R20 | 1 | 24.9k | CRCW060324K9FKEA | Vishay-Dale | RES, 24.9 k, 1%, 0.1 W, AEC-Q200 Grade 0, 0603 | 0603
36 | R21 | 1 | 73.2k | CRCW060373K2FKEA | Vishay-Dale | RES, 73.2 k, 1%, 0.1 W, AEC-Q200 Grade 0, 0603 | 0603
37 | R24, R26 | 2 | 4.99k | CRCW06034K99FKEA | Vishay-Dale | RES, 4.99 k, 1%, 0.1 W, AEC-Q200 Grade 0, 0603 | 0603
38 | R25 | 1 | 2.00k | CRCW06032K00FKEA | Vishay-Dale | RES, 2.00 k, 1%, 0.1 W, AEC-Q200 Grade 0, 0603 | 0603
39 | R27 | 1 | 30.1k | CRCW060330K1FKEA | Vishay-Dale | RES, 30.1 k, 1%, 0.1 W, AEC-Q200 Grade 0, 0603 | 0603
40 | R28, R29 | 2 | 1.00k | CRCW06031K00FKEA | Vishay-Dale | RES, 1.00 k, 1%, 0.1 W, AEC-Q200 Grade 0, 0603 | 0603
41 | T1 | 1 |  | TBD | TBD | TRANSFORMER, 7uH
42 | TP1, TP2, TP6, TP7, TP14 | 5 |  | 5000 | Keystone | Test Point, Miniature, Red, TH | Red Miniature Testpoint
43 | TP3, TP4, TP8, TP12, TP16, TP17 | 6 |  | 5001 | Keystone | Test Point, Miniature, Black, TH | Black Miniature Testpoint
44 | TP5 | 1 |  | 5002 | Keystone | Test Point, Miniature, White, TH | White Miniature Testpoint
45 | U1 | 1 |  | TPS7B8250QDGNRQ1 | Texas Instruments | 300mA High-Voltage Ultra-Low-Iq Low-Dropout (LDO) Regulator, DGN0008D (VSSOP-8) | DGN0008D
46 | U2 | 1 |  | LM5155QDSSTQ1 | Texas Instruments | Automotive Grade 2.2-MHz Wide Input Non-synchronous Boost Controller, DSS0012C (WSON-12) | DSS0012C
47 | U3 | 1 |  | TL431QDCKT | Texas Instruments | 2% Accuracy Adjustable Precision Shunt Regulator, DCK0006A (SOT-SC70-6) | DCK0006A
48 | C10, C11 | 0 | 22uF | TMK325B7226KMHT | Taiyo Yuden | CAP, CERM, 22 uF, 25 V, +/- 10%, X7R, AEC-Q200 Grade 1, 1210 | 1210
49 | C12 | 0 | 0.1uF | GCM188R71H104KA57D | MuRata | CAP, CERM, 0.1 uF, 50 V, +/- 10%, X7R, 0603 | 0603
50 | C21 | 0 | 0.1uF | GRM188R71C104KA01D | MuRata | CAP, CERM, 0.1 uF, 16 V, +/- 10%, X7R, 0603 | 0603
51 | C24 | 0 | 4700pF | GCM188R71H472KA37D | MuRata | CAP, CERM, 4700 pF, 50 V, +/- 10%, X7R, AEC-Q200 Grade 1, 0603 | 0603
52 | C25 | 0 | 100pF | GCM1885C1H101JA16J | MuRata | CAP, CERM, 100 pF, 50 V,+/- 5%, C0G/NP0, AEC-Q200 Grade 1, 0603 | 0603
53 | D2 | 0 | 15V | MMSZ5245B-7-F | Diodes Inc. | Diode, Zener, 15 V, 500 mW, SOD-123 | SOD-123
54 | D4 | 0 | 100V | BAT46WH,115 | Nexperia | Diode, Schottky, 100 V, 0.25 A, SOD-123F | SOD-123F
55 | D8 | 0 | 7.5V | MMSZ4693-HE3-08 | Vishay-Semiconductor | Diode, Zener, 7.5 V, 500 mW, AEC-Q101, SOD-123 | SOD-123
56 | Q2 | 0 | 40 V | MMBT2222ATT1G | ON Semiconductor | Transistor, NPN, 40 V, 0.6 A, AEC-Q101, SOT-416 | SOT-416
57 | Q4 | 0 | 40 V | FMMT720TA | Diodes Inc. | Transistor, PNP, 40 V, 1.5 A, AEC-Q101, SOT-23 | SOT-23
58 | R3, R6, R7 | 0 | 1.00k | ERJ14NF1001U | Panasonic | RES, 1.00 k, 1%, 0.5 W, AEC-Q200 Grade 0, 1210 | 1210
59 | R11 | 0 | 2.00k | CRCW06032K00FKEA | Vishay-Dale | RES, 2.00 k, 1%, 0.1 W, AEC-Q200 Grade 0, 0603 | 0603
60 | R12, R18 | 0 | 10.0k | CRCW060310K0FKEA | Vishay-Dale | RES, 10.0 k, 1%, 0.1 W, AEC-Q200 Grade 0, 0603 | 0603
61 | TP10 | 0 |  | 5000 | Keystone | Test Point, Miniature, Red, TH | Red Miniature Testpoint