## BOM Report
Filename: | PMP22170C(001)_TI-BOM.xls |  |  |  | PMP22170
Variant: | 001 |  |  |  | C
Generated: | 10/10/2019 8:41:11 AM
PMP22170 REV C Bill of Materials
Item # | Designator | Quantity | Value | PartNumber | Manufacturer | Description | PackageReference
1 | C1 | 1 | 100pF | GRM21A5C2E101JW01D | MuRata | CAP, CERM, 100 pF, 250 V, +/- 5%, C0G/NP0, 0805 | 0805
2 | C2 | 1 |  | EEH-ZS1H221V | Panasonic | 220µF 50V Aluminum Polymer Capacitor Radial, Can - SMD 13 mOhm 4000 Hrs @ 125°C | RADIAL_SMD
3 | C3, C4, C5 | 3 | 10uF | UMK325AB7106KMHT | Taiyo Yuden | CAP, CERM, 10 uF, 50 V, +/- 10%, X7R, AEC-Q200 Grade 1, 1210 | 1210
4 | C6, C7, C12 | 3 | 0.1uF | GCM188R71H104KA57D | MuRata | CAP, CERM, 0.1 uF, 50 V, +/- 10%, X7R, 0603 | 0603
5 | C8 | 1 | 330uF | EEHZC1E331P | Panasonic | CAP, Polymer Hybrid, 330 uF, 25 V, +/- 20%, 20 mohm, 10x10 SMD | 10x10
6 | C9 | 1 | 22uF | TMK325B7226KMHT | Taiyo Yuden | CAP, CERM, 22 uF, 25 V, +/- 10%, X7R, AEC-Q200 Grade 1, 1210 | 1210
7 | C13 | 1 | 1uF | GCM188R71E105KA64D | MuRata | CAP, CERM, 1 uF, 25 V, +/- 10%, X7R, AEC-Q200 Grade 1, 0603 | 0603
8 | C14 | 1 | 22uF | GRM32ER71E226KE15L | MuRata | CAP, CERM, 22 uF, 25 V, +/- 10%, X7R, 1210 | 1210
9 | C15 | 1 | 47uF | GRM32ER71A476KE15L | MuRata | CAP, CERM, 47 uF, 10 V, +/- 10%, X7R, 1210 | 1210
10 | C16, C18, C22 | 3 | 0.1uF | GRM188R71C104KA01D | MuRata | CAP, CERM, 0.1 uF, 16 V, +/- 10%, X7R, 0603 | 0603
11 | C17 | 1 | 1uF | GRM21BR71H105KA12L | MuRata | CAP, CERM, 1 uF, 50 V, +/- 10%, X7R, 0805 | 0805
12 | C19 | 1 | 2200pF | GRM188R71H222KA01D | MuRata | CAP, CERM, 2200 pF, 50 V, +/- 10%, X7R, 0603 | 0603
13 | C20 | 1 | 10pF | GRM1885C1H100JA01D | MuRata | CAP, CERM, 10 pF, 50 V, +/- 5%, C0G/NP0, 0603 | 0603
14 | C21 | 1 | 0.01uF | GCM188R71H103KA37D | MuRata | CAP, CERM, 0.01 uF, 50 V, +/- 10%, X7R, AEC-Q200 Grade 1, 0603 | 0603
15 | C23 | 1 | 0.22uF | GCM188R71H224KA64D | MuRata | CAP, CERM, 0.22 uF, 50 V, +/- 10%, X7R, AEC-Q200 Grade 1, 0603 | 0603
16 | C24 | 1 | 1000pF | GR442QR73D102KW01L | MuRata | CAP, CERM, 1000 pF, 2000 V, +/- 10%, X7R, 1808 | 1808
17 | D1 | 1 | 200V | PDS4200HQ-13 | Diodes Inc. | Diode, Schottky, 200 V, 4 A, AEC-Q101, PowerDI5 | PowerDI5
18 | D2 | 1 | 10V | MMSZ5240B-7-F | Diodes Inc. | Diode, Zener, 10 V, 500 mW, SOD-123 | SOD-123
19 | D3 | 1 | 100V | PMEG10010ELRX | Nexperia | Diode, Schottky, 100 V, 1 A, AEC-Q101, SOD-123W | SOD-123W
20 | D4 | 1 | 200V | DFLS1200Q-7 | Diodes Inc. | Diode, Schottky, 200 V, 1 A, PowerDI123 | PowerDI123
21 | D5 | 1 | 40V | SD103AW-7-F | Diodes Inc. | Diode, Schottky, 40 V, 0.35 A, SOD-123 | SOD-123
22 | D6 | 1 | 30V | BAT54LP-7 | Diodes Inc. | Diode, Schottky, 30 V, 0.2 A, 1.00x0.50x0.60mm | 1.00x0.50x0.60mm
23 | J1, J2, J3 | 3 |  | ED555/2DS | On-Shore Technology | Terminal Block, 3.5mm Pitch, 2x1, TH | 7.0x8.2x6.5mm
24 | Q1 | 1 | 100V | IPD60N10S4L12ATMA1 | Infineon Technologies | MOSFET, N-CH, 100 V, 60 A, AEC-Q101, DPAK | DPAK
25 | R1 | 1 | 100 | CRCW1206100RFKEAHP | Vishay-Dale | RES, 100, 1%, 0.5 W, AEC-Q200 Grade 0, 1206 | 1206
26 | R2 | 1 | 330 | RC1210JR-07330RL | Yageo | RES, 330, 5%, 0.5 W, 1210 | 1210
27 | R4 | 1 | 80.6 | CRCW080580R6FKEA | Vishay-Dale | RES, 80.6, 1%, 0.125 W, AEC-Q200 Grade 0, 0805 | 0805
28 | R6 | 1 | 590 | RC1210FR-07590RL | Yageo | RES, 590, 1%, 0.5 W, 1210 | 1210
29 | R7 | 1 | 100k | CRCW0603100KFKEA | Vishay-Dale | RES, 100 k, 1%, 0.1 W, AEC-Q200 Grade 0, 0603 | 0603
30 | R8 | 1 | 10.0 | CRCW060310R0FKEA | Vishay-Dale | RES, 10.0, 1%, 0.1 W, AEC-Q200 Grade 0, 0603 | 0603
31 | R9 | 1 | 66.5k | CRCW060366K5FKEA | Vishay-Dale | RES, 66.5 k, 1%, 0.1 W, AEC-Q200 Grade 0, 0603 | 0603
32 | R11 | 1 | 0 | CRCW06030000Z0EA | Vishay-Dale | RES, 0, 5%, 0.1 W, AEC-Q200 Grade 0, 0603 | 0603
33 | R12 | 1 | 100 | CRCW0603100RFKEA | Vishay-Dale | RES, 100, 1%, 0.1 W, AEC-Q200 Grade 0, 0603 | 0603
34 | R13 | 1 | 0.010 | ERJ-8BWFR010V | Panasonic | RES, 0.010, 1%, 1 W, AEC-Q200 Grade 0, 1206 | 1206
35 | R14 | 1 | 27.4k | CRCW060327K4FKEA | Vishay-Dale | RES, 27.4 k, 1%, 0.1 W, AEC-Q200 Grade 0, 0603 | 0603
36 | R15 | 1 | 73.2k | CRCW060373K2FKEA | Vishay-Dale | RES, 73.2 k, 1%, 0.1 W, AEC-Q200 Grade 0, 0603 | 0603
37 | R16 | 1 | 0 | CRCW04020000Z0ED | Vishay-Dale | RES, 0, 5%, 0.063 W, AEC-Q200 Grade 0, 0402 | 0402
38 | R17, R19 | 2 | 6.04k | CRCW06036K04FKEA | Vishay-Dale | RES, 6.04 k, 1%, 0.1 W, AEC-Q200 Grade 0, 0603 | 0603
39 | R18 | 1 | 20.0 | CRCW060320R0FKEA | Vishay-Dale | RES, 20.0, 1%, 0.1 W, AEC-Q200 Grade 0, 0603 | 0603
40 | R20 | 1 | 1.00k | CRCW06031K00FKEA | Vishay-Dale | RES, 1.00 k, 1%, 0.1 W, AEC-Q200 Grade 0, 0603 | 0603
41 | T1 | 1 |  | 750318683R00 | Wurth Electronics | TRANSFORMER, 7uH, SMT | SMT_TRANSFORMER
42 | TP1, TP2, TP6, TP7 | 4 |  | 5000 | Keystone | Test Point, Miniature, Red, TH | Red Miniature Testpoint
43 | TP3, TP4, TP9, TP16 | 4 |  | 5001 | Keystone | Test Point, Miniature, Black, TH | Black Miniature Testpoint
44 | TP5 | 1 |  | 5002 | Keystone | Test Point, Miniature, White, TH | White Miniature Testpoint
45 | TP15 | 1 |  | 5003 | Keystone | Test Point, Miniature, Orange, TH | Orange Miniature Testpoint
46 | U1 | 1 |  | TPS7B8250QDGNRQ1 | Texas Instruments | 300mA High-Voltage Ultra-Low-Iq Low-Dropout (LDO) Regulator, DGN0008D (VSSOP-8) | DGN0008D
47 | U2 | 1 |  | LM5155QDSSTQ1 | Texas Instruments | Automotive Grade 2.2-MHz Wide Input Non-synchronous Boost Controller, DSS0012C (WSON-12) | DSS0012C
48 | C10, C11 | 0 | 22uF | TMK325B7226KMHT | Taiyo Yuden | CAP, CERM, 22 uF, 25 V, +/- 10%, X7R, AEC-Q200 Grade 1, 1210 | 1210
49 | R3 | 0 | 1.00k | ERJ14NF1001U | Panasonic | RES, 1.00 k, 1%, 0.5 W, AEC-Q200 Grade 0, 1210 | 1210
50 | R5 | 0 | 0 | CRCW06030000Z0EA | Vishay-Dale | RES, 0, 5%, 0.1 W, AEC-Q200 Grade 0, 0603 | 0603
51 | R10 | 0 | 10.0k | CRCW060310K0FKEA | Vishay-Dale | RES, 10.0 k, 1%, 0.1 W, AEC-Q200 Grade 0, 0603 | 0603
52 | TP10 | 0 |  | 5000 | Keystone | Test Point, Miniature, Red, TH | Red Miniature Testpoint