## Sheet1
Designator | Manufacturer | PartNumber | Supplier 1 | Supplier Order Qty 1 | Supplier Part Number 1 | Quantity | Supplier 2 | Supplier Order Qty 2 | Supplier Part Number 2
!PCB1 | Any | TIDA-00110 |  | 0 |  | 1 |  | 0
C1, C23, C30, C34 | TDK | C1608X7R1H473K | Digi-Key | 0 | 445-1313-1-ND | 4 | Farnell | 0 | 1907317
C2, C3, C21, C22, C28, C32, C37, C38 | TDK | C1608X8R1H472K | Digi-Key | 0 | 445-2503-1-ND | 8 |  | 0
C4, C14, C20, C26, C31, C48 | AVX CORPORATION | F931C106KBA | Digi-Key | 0 | 478-8236-1-ND | 6 | Mouser | 0 | 74-293D106X9016B2TE3
C5 | AVX | 06031C102JAT2A | Digi-Key | 0 | 478-3698-1-ND | 1 | Mouser | 0 | 581-06031C102J
C7, C8, C11, C13, C15, C17, C18, C19, C24, C25, C27, C29, C33, C35, C36, C50, C52 | AVX, AVX , AVX CORPORATION | 06035C104KAT2A | Digi-Key | 0 | 478-5052-1-ND, 487-5052-1-ND | 17 | Mouser | 0 | 80-C0603C104K5R, 581-06035C104KAT2A
C9, C10 | Kemet | C0603C332K5RACTU | Digi-Key | 0 | 399-1086-1-ND | 2 | Mouser | 0 | 80-C0603C332K5R
C12 | MuRata | GRM188R71H333KA61D | Digi-Key | 0 | 490-3286-1-ND | 1 | Mouser | 0 | 81-GRM188R71H333KA61
C16 | TDK | C2012X5R1H475K125AB | Digi-Key | 0 | 445-5980-1-ND | 1 |  | 0
C39, C55 | Johanson Dielectrics Inc | 202R18W102KV4E | Digi-Key | 0 | 709-1036-1-ND | 2 |  | 0
C40, C41, C42, C43, C46, C47, C49, C51, C53, C54, C56, C57, C58 | Yageo | CC1206KRX7R0BB102 | Digi-Key | 0 | 311-1489-2-ND | 13 |  | 0
C44, C45 | AVX | 06033C104JAT2A | Digi-Key | 0 | 478-3713-1-ND | 2 | Mouser | 0 | 581-06033C104JAT2A
D1, D2, D3, D4, D12, D15, D19, D20, D21, D23, D27, D28, D30 | Littelfuse Inc | P4SMA13CA | Digi-Key, Digi-Key Part Number | 0 | P4SMA13CAT-ND, P4SMA13CATR-ND | 13 |  | 0
D5, D18, D31, D32, D33, D34, D35, D36 | DIODES INCORPORATED | DFLS1200-7 | Digi-Key | 0 | DFLS1200DICT-ND | 8 | Mouser | 0 | 621-DFLS1200-F
D6, D9, D11, D16, D17, D22, D24, D25, D26 | DIODES INCORPORATED | DESD1P0RFW-7 | Digi-Key | 0 | DESD1P0RFW-7DICT-ND | 9 | Mouser | 0 | 621-DESD1P0RFW-7
D8, D10, D13 | OSRAM OPTO SEMICONDUCTORS Inc | LG L29K-G2J1-24-Z | Digi-Key | 0 | 475-2709-1-ND | 3 |  | 0
D14 | Rohm Semiconductor | PTZTE253.6B | Digi-Key | 0 | PTZTE253.6BCT-ND | 1 |  | 0
D29 | Littelfuse Inc | SMBJ18CA | Digi-Key | 0 | SMBJ18CALFCT-ND | 1 |  | 0
FID1, FID2, FID3, FID4, FID5, FID6 |  |  |  | 0 |  | 6 |  | 0
H1, H2, H3, H4 | B&F Fastener Supply | NY PMS 440 0025 PH | Digi-Key | 0 | H542-ND | 4 |  | 0
J1, J2, J4, J5, J6 | TE Connectivity | 282834-4 | Digi-Key | 0 | A98335-ND | 5 |  | 0
J3 | Phoenix Contact | 1725711 | Digi-Key | 0 | 277-1279-ND | 1 | Mouser | 0 | 651-1725711
J7 | TE Connectivity | 282834-2 | Digi-Key | 0 | A98333-ND | 1 | Mouser | 0 | 571-282834-2
L1 | TDK Corporation | MMZ1608B102C | Digi-Key | 0 | 445-8672-1-ND | 1 |  | 0
LBL1 | Brady | THT-14-423-10 | Farnell | 0 | 2065596 | 1 | Newark | 0 | 97C5133
Q1, Q2 | TEXAS INSTRUMENTS | CSD17571Q2 |  | 0 |  | 2 |  | 0
R1, R2, R28, R30, R45, R51, R54, R55 | Susumu Co Ltd | RG1608P-4121-B-T5 | Digi-Key | 0 | RG16P4.12KBCT-ND | 8 | Mouser | 0 | 754-RG1608P-4121-BT5
R3 | Vishay-Dale | TNPW12062K00BEEA | Digi-Key | 0 | TNP2.00KACCT-ND | 1 |  | 0
R4, R10 | Susumu Co Ltd | RG1608P-472-B-T5 | Digi-Key | 0 | RG16P4.7KBCT-ND | 2 | Mouser | 0 | 754-RG1608P-472-B-T5
R5, R6, R15, R17, R31, R32, R48, R49, R52, R53 | Vishay-Dale | CRCW0603249RFKEA | Digi-Key | 0 | 541-249HCT-ND | 10 | Mouser | 0 | 71-CRCW0603-249-E3
R7, R8, R12, R13 | Vishay-Dale | CRCW0603300RJNEA | Digi-Key | 0 | 541-300GCT-ND | 4 | Mouser | 0 | 71-CRCW0603J-300-E3
R9 | Yageo America | RC0805JR-070RL | Digi-Key | 0 | 311-0.0ARCT-ND | 1 | Mouser | 0 | 603-RC0805JR-070RL
R16, R18, R25, R27, R38, R41, R46, R50 | Vishay-Dale | CRCW060310K0JNEA | Digi-key | 0 | 541-10KGCT-ND | 8 | Farnell | 0 | 1469749
R19, R20, R21, R22, R24, R29, R33, R34, R35, R36 | Vishay-Dale | CRCW06030000Z0EA | Digi-Key | 0 | 541-0.0GCT-ND | 10 | Mouser | 0 | 71-CRCW0603-0-E3
R23, R37, R39, R40, R42, R43, R44, R47 | Vishay-Dale | CRCW0603100RFKEA | Digi-Key | 0 | 541-100HCT-ND | 8 | Mouser | 0 | 71-CRCW0603-100-E3
R26 | Vishay-Dale | CRCW06031K20JNEAHP | Digi-Key | 0 | 541-1.2KSACT-ND | 1 | Farnell | 0 | 1541946
R56, R57 | Yageo America | RC0603JR-072KL | Digi-Key | 0 | 311-2.0KGRCT-ND | 2 | Mouser | 0 | 603-RC0603JR-072KL
TP1, TP2, TP3, TP4, TP5, TP6, TP7, TP8, TP9, TP10 | STD | STD |  | 0 |  | 10 |  | 0
U1 | Texas Instruments | TPS7A1633DGNR | Digi-Key | 0 | 296-30223-2-ND | 1 | Digi-Key | 0 | 296-30223-1-ND
U2 | Texas Instruments | TCA6408APWR | Digi-Key | 0 | 296-24327-2-ND | 1 | Digi-Key | 0 | 296-24327-1-ND
U3 | TI | TS3A5017D | Digi-key | 0 | 296-17583-1-ND | 1 |  | 0
U4 | TI | ADS1248IPW | Digi-key | 0 | 296-24294-5-ND | 1 |  | 0