## Sheet1
Fitted | Quantity | Designator | Description | PartNumber | Manufacturer | RoHS | PackageReference | Supplier 1 | Supplier Part Number 1
Fitted | 1 | !PCB1 | Printed Circuit Board | TIDA-00110 | Any | O
Fitted | 4 | C1, C23, C30, C34 | CAP, CERM, 0.047uF, 50V, +/-10%, X7R, 0603 | C1608X7R1H473K | TDK | Y | 0603 | Digi-Key | 445-1313-1-ND
Fitted | 8 | C2, C3, C21, C22, C28, C32, C37, C38 | CAP, CERM, 4700pF, 50V, +/-10%, X8R, 0603 | C1608X8R1H472K | TDK | Y | 0603 | Digi-Key | 445-2503-1-ND
Fitted | 6 | C4, C14, C20, C26, C31, C48 | CAP, TA, 10 µF, 16 V, +/- 10%, 2 ohm, SMD | F931C106KBA | AVX | Y | 3528-21 | Digi-Key | 478-8236-1-ND
Fitted | 1 | C5 | CAP, CERM, 1000pF, 100V, +/-5%, X7R, 0603 | 06031C102JAT2A | AVX | Y | 0603 | Digi-Key | 478-3698-1-ND
Not Fitted | 0 | C6 | CAP, CERM, 0.1uF, 50V, +/-10%, X7R, 0603 | 06035C104KAT2A | AVX | Y | 0603 | Digi-Key | 478-5052-1-ND
Fitted | 17 | C7, C8, C11, C13, C15, C17, C18, C19, C24, C25, C27, C29, C33, C35, C36, C50, C52 | CAP, CERM, 0.1uF, 50V, +/-10%, X7R, 0603 | 06035C104KAT2A | AVX | Y | 0603 | Digi-Key | 478-5052-1-ND
Fitted | 2 | C9, C10 | CAP, CERM, 3300pF, 50V, +/-10%, X7R, 0603 | C0603C332K5RACTU | Kemet | Y | 0603 | Digi-Key | 399-1086-1-ND
Fitted | 1 | C12 | CAP, CERM, 0.033uF, 50V, +/-10%, X7R, 0603 | GRM188R71H333KA61D | MuRata | Y | 0603 | Digi-Key | 490-3286-1-ND
Fitted | 1 | C16 | CAP, CERM, 4.7uF, 50V, +/-10%, X5R, 0805 | C2012X5R1H475K125AB | TDK | Y | 0805 | Digi-Key | 445-5980-1-ND
Fitted | 2 | C39, C55 | CAP, CERM, 1000pF, 2KV 10% X7R 1206 | 202R18W102KV4E | Johanson Dielectrics Inc | Y | 1206 | Digi-Key | 709-1036-1-ND
Fitted | 13 | C40, C41, C42, C43, C46, C47, C49, C51, C53, C54, C56, C57, C58 | CAP CER 1000PF 100V 10% X7R 1206 | CC1206KRX7R0BB102 | Yageo | Y | 1206 | Digi-Key | 311-1489-2-ND
Fitted | 2 | C44, C45 | CAP, CERM, 0.1uF, 25V, +/-5%, X7R, 0603 | 06033C104JAT2A | AVX | Y | 0603 | Digi-Key | 478-3713-1-ND
Fitted | 13 | D1, D2, D3, D4, D12, D15, D19, D20, D21, D23, D27, D28, D30 | TVS DIODE 11.1VWM 18.2VC SMD | P4SMA13CA | Littelfuse Inc |  | SMA | Digi-Key | P4SMA13CAT-ND
Fitted | 8 | D5, D18, D31, D32, D33, D34, D35, D36 | Diode, Schotky, 200V, 1A, PowerDI123 | DFLS1200-7 | DIODES INCORPORATED | Y | PowerDI123 | Digi-Key | DFLS1200DICT-ND
Fitted | 9 | D6, D9, D11, D16, D17, D22, D24, D25, D26 | TVS DIODE,70VVVM,8VC,SOT-323 | DESD1P0RFW-7 | DIODES INCORPORATED | Y | SOT-323 | Digi-Key | DESD1P0RFW-7DICT-ND
Not Fitted | 0 | D7 | TVS DIODE,70VVVM,8VC,SOT-323 | DESD1P0RFW-7 | DIODES INCORPORATED | Y | SOT-323 | Digi-Key | DESD1P0RFW-7DICT-ND
Fitted | 3 | D8, D10, D13 | LED, SMARTLED, GREEN, 570NM,0603 | LG L29K-G2J1-24-Z | OSRAM OPTO SEMICONDUCTORS Inc |  | 0603 | Digi-Key | 475-2709-1-ND
Fitted | 1 | D14 | DIODE ZENER 3.8V 1W PMDS | PTZTE253.6B | Rohm Semiconductor | Y | DO-214AC, SMA | Digi-Key | PTZTE253.6BCT-ND
Fitted | 1 | D29 | TVS 18 VOLT 600 WATT BI-DIR SMB | SMBJ18CA | Littelfuse Inc |  | SMB | Digi-Key | SMBJ18CALFCT-ND
Fitted | 6 | FID1, FID2, FID3, FID4, FID5, FID6
Fitted | 4 | H1, H2, H3, H4 | Machine Screw, Round, #4-40 x 1/4, Nylon, Philips panhead | NY PMS 440 0025 PH | B&F Fastener Supply | Y | Screw | Digi-Key | H542-ND
Fitted | 5 | J1, J2, J4, J5, J6 | Receptacle, 100mil, 4X1 TH | 282834-4 | TE Connectivity | Y | 10.62x10x6.5 mm | Digi-Key | A98335-ND
Fitted | 1 | J3 | Terminal Block, 8x1, 2.54 mm, TH | 1725711 | Phoenix Contact | Y | 8POS Terminal Block | Digi-Key | 277-1279-ND
Fitted | 1 | J7 | Terminal Block, 2x1, 2.54mm, TH | 282834-2 | TE Connectivity | Y | Terminal Block, 2x1, 2.54mm, TH | Digi-Key | A98333-ND
Fitted | 1 | L1 | FERRITE CHIP 1000 OHM 300MA 0603 | MMZ1608B102C | TDK Corporation | Y | 0603 | Digi-Key | 445-8672-1-ND
Fitted | 1 | LBL1 | Thermal Transfer Printable Labels, 0.650" W x 0.200" H - 10,000 per roll | THT-14-423-10 | Brady | Y | PCB Label 0.650"H x 0.200"W | Farnell | 2065596
Fitted | 2 | Q1, Q2 | MOSFET, N-CH, 30V, 22A, SON 2X2 MM | CSD17571Q2 | TEXAS INSTRUMENTS | Y | DQK
Fitted | 8 | R1, R2, R28, R30, R45, R51, R54, R55 | RES, 4.12k ohm, 0.1%, 0.1W, 0603 | RG1608P-4121-B-T5 | Susumu Co Ltd | Y | 0603 | Digi-Key | RG16P4.12KBCT-ND
Fitted | 1 | R3 | RES 2K OHM 1/4W 0.1% 1206 | TNPW12062K00BEEA | Vishay-Dale | Y | 1206 | Digi-Key | TNP2.00KACCT-ND
Fitted | 2 | R4, R10 | RES, 4.70k ohm, 0.1%, 0.1W, 0603 | RG1608P-472-B-T5 | Susumu Co Ltd | Y | 0603 | Digi-Key | RG16P4.7KBCT-ND
Fitted | 10 | R5, R6, R15, R17, R31, R32, R48, R49, R52, R53 | RES, 249, 1%, 0.1 W, 0603 | CRCW0603249RFKEA | Vishay-Dale | Y | 0603 | Digi-Key | 541-249HCT-ND
Fitted | 4 | R7, R8, R12, R13 | RES, 300 ohm, 5%, 0.1W, 0603 | CRCW0603300RJNEA | Vishay-Dale | Y | 0603 | Digi-Key | 541-300GCT-ND
Fitted | 1 | R9 | RES, 0 ohm, 5%, 0.125W, 0805 | RC0805JR-070RL | Yageo America | Y | 0805 | Digi-Key | 311-0.0ARCT-ND
Not Fitted | 0 | R11 | RES, 10 k, 5%, 0.1 W, 0603 | CRCW060310K0JNEA | Vishay-Dale | Y | 0603 | Digi-key | 541-10KGCT-ND
Not Fitted | 0 | R14 | RES, 0, 5%, 0.1 W, 0603 | CRCW06030000Z0EA | Vishay-Dale | Y | 0603 | Digi-Key | 541-0.0GCT-ND
Fitted | 8 | R16, R18, R25, R27, R38, R41, R46, R50 | RES, 10 k, 5%, 0.1 W, 0603 | CRCW060310K0JNEA | Vishay-Dale | Y | 0603 | Digi-key | 541-10KGCT-ND
Fitted | 10 | R19, R20, R21, R22, R24, R29, R33, R34, R35, R36 | RES, 0, 5%, 0.1 W, 0603 | CRCW06030000Z0EA | Vishay-Dale | Y | 0603 | Digi-Key | 541-0.0GCT-ND
Fitted | 8 | R23, R37, R39, R40, R42, R43, R44, R47 | RES, 100, 1%, 0.1 W, 0603 | CRCW0603100RFKEA | Vishay-Dale | Y | 0603 | Digi-Key | 541-100HCT-ND
Fitted | 1 | R26 | RES, 1.2 k, 5%, 0.1 W, 0603 | CRCW06031K20JNEAHP | Vishay-Dale | Y | 0603 | Digi-Key | 541-1.2KSACT-ND
Fitted | 2 | R56, R57 | RES, 2.0 k, 5%, 0.1 W, 0603 | RC0603JR-072KL | Yageo America | Y | 0603 | Digi-Key | 311-2.0KGRCT-ND
Fitted | 10 | TP1, TP2, TP3, TP4, TP5, TP6, TP7, TP8, TP9, TP10 | Test Point 40mil pad 20mil drill | STD | STD
Fitted | 1 | U1 | Single Output LDO, 100 mA, Fixed 3.3 V Output, 3 to 60 V Input, with Enable and Power Good, 8-pin MSOP (DGN), -40 to 125 degC, Green (RoHS & no Sb/Br) | TPS7A1633DGNR | Texas Instruments |  | DGN0008C | Digi-Key | 296-30223-2-ND
Fitted | 1 | U2 | Low-Voltage 8-Bit I2C and SMBus I/O Expander, 1.65 to 5.5 V, -40 to 85 degC, 16-pin TSSOP (PW), Green (RoHS & no Sb/Br) | TCA6408APWR | Texas Instruments |  | PW0016A | Digi-Key | 296-24327-2-ND
Fitted | 1 | U3 | IC, Dual, 14 Ohms SP4T Analog Switch | TS3A5017D | TI |  | SO16 | Digi-key | 296-17583-1-ND
Fitted | 1 | U4 | IC, 24-Bit A-D Converters for Temperature Sensors | ADS1248IPW | TI |  | TSSOP-28 | Digi-key | 296-24294-5-ND